## General abstrect of cost
0
Abstruct of cost soak away Pits (1 Nos) 5' ф x 6' depth
Sr. | Description of work | Quantity | Unit | Rate | Amount
1 | Excavation for foundation, underground tanks (rectangular or square), trenches and drains in all kinds of soil including rock and removing all vegetation alongwith their roots and back filling selected excavated material in foundation, plinth or under floor | 235.2305 | Cft |  | 0
2 | Providing and laying machine mixed 1:2:4 cement concrete using graded crushed boulders 3/4 inch (19 mm) and down gauge in fiundation ,consolidation, finishing, curing etc., complete | 1.0038 | Cft |  | 0
3 | Providing and laying first class solid burnt brick masonry set in cement mortar 1:4 in straight or curved walls 4-1/2" inches (114mm) and less in thickness including scaffolding, raking, out joints and curing, etc., complete in all floors. | 22.0832 | Cft |  | 0
4 | Providing and laying machine mixed reinforced cement concrete using graded crushed boulders 3/4 inch (19mm) and down gauge having a minimum works cube crushing strength of 3000 lbs.per sq. inch(20 N/mm2) at 28 days with a mix not leaner than 1:2:4 including form work and its removal, compacting and curing, etc., but excluding the cost of reinforcement in all floors including all lead and lift. | 0.19637 | Cft |  | 0
5 | Providing & laying mild steel reinforcement bars with minimum yield stress of 40,000 Psi with and including the cost of straightening, cutting, bending, binding, wastage, and such overlaps as are not shown over the drawings, placing in position on cement concrete 1:2:4 precast or M.S. chairs, tying with binding wire, cost of chair and wires, etc., in all kinds of RCC work in foundation, basement, plinth, ground, and all floors of building including septic tank, underground tank and in projections for future extension. | 10.0961 | Kg |  | 0
6 | Providing and fitting of wash basen 3 numbers (standard size) of Master/Polo or equavent quality including solid drain pipes, alongwith stop cock and connecting with water supply using 3/4'' dia PPRC pipe upto 30-40 length | 3 | Job |  | 0
7 | Providing and fitting stainless steel water mixer tapes (good quality) for wash basen 4 numbers (single cold water) connecting with stop cocks in all respect | 3 | Job |  | 0
8 | Providing and fitting 3'' ф PVC pipe as drain pipe and connecting with wash basin's drain pipes (P-Trip) and connect with existing main drain (50-60) or with pit what ever is applicable | 3 | Job |  | 0
9 | Providing and fitting 3'' ф P-Trip (cerimics) under drain pipes of wash basins and connecting with 3'' ф PVC drain pipe | 3 | Job |  | 0
10 | Providing & placing dry brick ballast 1½" to 2" (40 mm to 50 mm) gauge in soak pit | 11.0461 | Cft |  | 0
11 | Providing & placing crush 3/4''-1'' (19 mm to 25 mm) gauge in soak pit | 11.0461 | Cft |  | 0
12 | Providing & placing sand in soak pit | 11.0461 | Cft |  | 0
|  | Total |  |  | 0

## Measurements
Detailed Estimate for wash basins & soak away pit (3' ф x 5')
DETAIL MEASUREMENTS
Sr. No. | Descrioption |  | CFT Measurements |  |  |  |  | SFT Measurements
|  |  | Nos. | Length (FT) | Width (FT) D2 | Depth (FT) H | Volume (CFT) (DxExFxG) | Nos. | Length (FT) | Width (FT) | Area (SFT) (I*J*K=L)
1 | Excavation for foundation, underground tanks (rectangular or square), trenches and drains in all kinds of soil including rock and removing all vegetation alongwith their roots and back filling selected excavated material in foundation, plinth or under floor
| Excavation for pits (∏D2/4xdepth |  | 1 | 0.7855 | 14.0625 | 5 | 55.2305
| Excavation of trench for drain pipe |  | 1 | 60 | 1.5 | 2 | 180
| Total Qauntity:- | [5 empty] | 235.2305
2 | Providing and laying machine mixed 1:2:4 cement concrete using graded crushed boulders 3/4 inch (19 mm) and down gauge in fiundation ,consolidation, finishing, curing etc., complete
| Excavation for pits (∏D2/4xdepth |  | 1 | 4.0151 |  | 0.25 | 1.0038
| Total Qauntity:- | [5 empty] | 1.0038
3 | Providing and laying first class solid burnt brick masonry set in cement mortar 1:4 in straight or curved walls 4-1/2" inches (114mm) and less in thickness including scaffolding, raking, out joints and curing, etc., complete in all floors.
| pits (∏D2/4)-(∏D2/4)xdepth |  | 1 | 4.0151 |  | 5 | 20.0757
| wastage 10% | [5 empty] | 2.0076
| Total Qauntity:- | [5 empty] | 22.0832 |  |  | Nos | 309.165
4 | Providing and laying machine mixed reinforced cement concrete using graded crushed boulders 3/4 inch (19mm) and down gauge having a minimum works cube crushing strength of 3000 lbs.per sq. inch(20 N/mm2) at 28 days with a mix not leaner than 1:2:4 including form work and its removal, compacting and curing, etc., but excluding the cost of reinforcement in all floors including all lead and lift.
| Top cover/slab of pits (∏D2/4)xdepth |  | 1 | 0.7855 | 14.0625 | 0.25 | 0.19637
| Total Qauntity:- |  |  |  | Cft |  | 0.19637
5 | Providing & laying mild steel reinforcement bars with minimum yield stress of 40,000 Psi with and including the cost of straightening, cutting, bending, binding, wastage, and such overlaps as are not shown over the drawings, placing in position on cement concrete 1:2:4 precast or M.S. chairs, tying with binding wire, cost of chair and wires, etc., in all kinds of RCC work in foundation, basement, plinth, ground, and all floors of building including septic tank, underground tank and in projections for future extension.
| Select 1/2'' Ø bars as main and distribution for Covering slab for pits @ 6'' C/C spacing |  | No | No of bars | Length | Total length (Rft) | weight of bars (Lbs) | weight of bars (Kg)
|  | Centeral bars | 1 | 2 | 3.66 | 7.32 | 4.8898 | 2.218
|  |  | 1 | 4 | 3.5 | 14 | 9.352 | 4.242
|  |  | 1 | 4 | 2.25 | 9 | 6.012 | 2.727
|  |  | 1 | 4 | 0.75 | 3 | 2.004 | 0.90901
|  | Total |  |  |  | 33.32 | 22.2578 | 10.0961
Total Qauntity:- (in Rft)
6 | Providing and fitting of wash basen 3 numbers (standard size) of Master/Polo or equavent quality including solid drain pipes, alongwith stop cock and connecting with water supply using 3/4'' dia PPRC pipe upto 30-40 length
3
| Total Qauntity:- | [8 empty] | Job | 3
7 | Providing and fitting stainless steel water mixer tapes (good quality) for wash basen 4 numbers (single cold water) connecting with stop cocks in all respect
3
| Total Qauntity:- | [8 empty] | Job | 3
8 | Providing and fitting 3'' ф PVC pipe as drain pipe and connecting with wash basin's drain pipes (P-Trip) and connect with existing main drain (50-60) or with pit what ever is applicable
3
| Total Qauntity:- | [8 empty] | Job | 3
9 | Providing and fitting 3'' ф P-Trip (cerimics) under drain pipes of wash basins and connecting with 3'' ф PVC drain pipe
3
| Total Qauntity:- | [8 empty] | Job | 3
8 | Providing & placing dry brick ballast 1½" to 2" (40 mm to 50 mm) gauge in soak pit
|  |  | 1 | 0.7855 | 14.0625 | 1 | 11.0461
| Total Qauntity:- | [5 empty] | 11.0461
9 | Providing & placing crush 3/4''-1'' (19 mm to 25 mm) gauge in soak pit
|  |  | 1 | 0.7855 | 14.0625 | 1 | 11.0461
| Total Qauntity:- | [5 empty] | 11.0461
10 | Providing & placing sand in soak pit
|  |  | 1 | 0.7855 | 14.0625 | 1 | 11.0461
| Total Qauntity:- | [5 empty] | 11.0461

## Plan & X-Sec
0
Plan of soak away Pit (3' Ø x5')
1/2'' Ø bars @ 9'' c/c spacing
[8 empty] | 3'-7'' | 2 bars
[8 empty] | 3'-4'' | 4 bars
[8 empty] | 2'-3'' | 4 bars
[8 empty] | 0'-9'' | 4 bars
X-Sec of Pit (3' Ø x5')
| 3'' | [6 empty] | RCC 1:2:4 for Pit slab
| 5' | [5 empty] | 2' |  |  | GL
Ordinary masonery in 1:4 CM
|  |  | 4.5'' |  |  | 4.5''
3'
3'
1 foot thick Fine aggrigate/sand
1 foot thick layer of Course aggregate/crush (1''-1.5''
Honey combing Masonary in 1:4 CM
1 foot thick Dry Brick Ballast
| 3'' | [5 empty] | 3'' | 3'' thick brick/stone ballast
|  | 6'' |  |  | 6''
4.25'
0.37'
3'
0.37'

## steel febrication
0
Steel Febrication for Slab of Pit
use 1/2'' Ø bars as Main and distribution bars @ 9'' c/c spacing
7.5
4'-3''
2xѵ (r2-2d)
Chord Formula
|  |  | 3'-7'' | 2 bars
|  |  | 3'-4'' | 4 bars
|  |  | 2'-3'' | 4 bars
|  |  | 0'-9'' | 4 bars
3.75
5'

## Plan
0
| 4'-6' |  | 4'-6'
X-Sec of Soak Away Pit (5' Ø x6')
|  | 3'' ф PVC pipe |  |  | 3'' | [7 empty] | RCC 1:2:4 for Pit slab
[5 empty] | 5' | [6 empty] | 2 |  | GL
Ordinary masonery in 1:4 CM
[8 empty] | 4.5'' |  |  | 4.5''
3'
[6 empty] | 1 | [5 empty] | 3'
Sand
1
Crush 3/4''-1''
Honey combing Masonary in 1:4 CM
1'
Dry brick ballast 1.5''-2''
[5 empty] | 3'' | [6 empty] | 3'' | 3'' thick brick/stone ballast
[7 empty] | 6'' |  |  | 6''