## Tender
Housing Urban Development & Public Health Engineering Department Division Sahiwal
Government Girl's High School 73-RB-II (Tibbi) UC 21 District Faisalabad
Provision of electric water cooler, Reverse Osmoses (RO) plant, 6 no of wash basins & 10 no of flush tanks
ABSTRACT OF QUANTITY & COST
Quantity/cost
Sr. | Description of work | Quantity | Unit | Unit Rate | Amount
1 | Providing and installing electric water cooler Fischer/Canon/ National (capacity: 35 Ltr/Hr suitable for people: 35 to 70, number of Taps: 2, dimensions: H: 47 X W: 23 X D: 20 (Inches) water Tank Material: Non Magnetic Stainless Steel 304 Type (Food Grade), connect water cooler with new water supply with 19-25 mm PPRC/UPVC pipe (20-30 feet) in all respect sockets, tee, elbows and a handle ball vale (Sartaj/master/Adam) | 1 | Rft
2 | Providing & fitting of 6 number of wash basins medium size (master), connecting with existing water supply with stop cocks, single tape (steel) (sartaj/master), connection pipes (steel) strainer (jali) and waste pipe, fixing 10-15 feet pipe 4'' (Popular/Royal or similar quality) to disposing off waste water complete in all respect | 6 | Job
3 | Providing & fitting of 10 number of flush tanks (master), connecting with existing water supply with stop cocks, (sartaj/master/Adam) connecting with pipe complete in all respect | 10 | Job
4 | Providing & fitting of reverse osmoses (RO) plant (Aqua Guard company having a capacity of 500 LPH (litter per hour) , connecting with electric cooler and water tank or water pipes | 1 | Job
| Sub Total | Total
Amount in words ______________________________________________________________________________
Contractor's Signature & Seal ___________________________________ |  |  |  | Date _____________________

## Measurements
Housing Urban Development & Public Health Engineering Department Division Faisalabad
Government Girl's High School 73-RB-II (Tibbi) UC 21 District Faisalabad
Provision of electric water cooler, Reverse Osmoses (RO) plant, 6 no of wash basins & 10 no of flush tanks
MEASUREMENTS
Sr. No. | Description | CFT Measurements |  |  |  |  | SFT Measurements
|  | Nos. | Length (FT) | Width (FT) D2 | Depth (FT) H | Volume (CFT) (DxExFxG) | Nos. | Length (FT) | Width (FT) | Area (SFT) (I*J*K=L)
1 | Providing and installing electric water cooler Fischer/Canon/ National (capacity: 35 Ltr/Hr suitable for people: 35 to 70, number of Taps: 2, dimensions: H: 47 X W: 23 X D: 20 (Inches) water Tank Material: Non Magnetic Stainless Steel 304 Type (Food Grade), connect water cooler with new water supply with 19-25 mm PPRC/UPVC pipe (20-30 feet) in all respect sockets, tee, elbows and a handle ball vale (Sartaj/master/Adam) | [8 empty] | 1
| Total Quantity:- | [7 empty] | Job | 1
2 | Providing & fitting of 6 number of wash basins medium size (master), connecting with existing water supply with stop cocks, single tape (steel) (sartaj/master), connection pipes (steel) strainer (jali) and waste pipe, fixing 10-15 feet pipe 4'' (Popular/Royal or similar quality) to disposing off waste water complete in all respect | [8 empty] | 6
| Total Qauntity:- | [7 empty] | Job | 6
3 | Providing & fitting of 10 number of flush tanks (master), connecting with existing water supply with stop cocks, (sartaj/master/Adam) connecting with pipe complete in all respect | [8 empty] | 10
| Total Qauntity:- | [7 empty] | Job | 10
4 | Providing & fitting of reverse osmoses (RO) plant (Aqua Guard company having a capacity of 500 LPH (litter per hour) , connecting with electric cooler and water tank or water pipes | [8 empty] | 1
| Total Quantity:- | [7 empty] | Job | 1

## site plan
Housing Urban Development & Public Health Engineering Department Division Faisalabad
Government Girl's High School 73-RB-II (Tibbi) UC 21 District Faisalabad
Main Gate
Scope of work (detail & specs are in BOQs)
1- Electric water cooler
2- 6 no of wash basins
3- 10 no of Flush tanks in existing toilets
4- RO plant (500 LPH)
Middle
Middle Section
Primary
Primary
High Section
High Section
High Section
Toilet
Toilet
Toilet
Toilet
Toilet
Toilet
Toilet
Toilet
Toilet

## Plan
Housing Urban Development & Public Health Engineering Department Division Faisalabad
Government Girl's High School 73-RB-II (Tibbi) UC 21 District Faisalabad
Toilet Flush Tank (Master/Polo)
33-35 inches
Aqua Guard capaity 5 00 Ltr/Hour