## Tender
Housing Urban Development & Public Health Engineering Department Division Faisalabad
Government Boy's Elementary School 116/JB UC # 184 District Faisalabad
Provision of 3 wash basin,10 no of flush tanks, electrict water cooler & water purification unit (100 GPD)
ABSTRACT OF QUANTITY & COST
Quantity/cost
Sr. | Description of work | Quantity | Unit | Unit Rate | Amount
1 | Providing & fitting of 3 number of wash basins medium size (master), connecting with existing water supply with stop cocks, single tape (steel) (sartaj/master), connection pipes (steel) strainer (jali) and waste pipe, fixing 10-15 feet pipe 4'' (Popular/Royal or similar quality) to disposing off waste water complete in all respect | 3 | Job
2 | Providing & fitting of 10 number of flush tanks (master), connecting with existing water supply with stop cocks, (sartaj/master/Adam) connecting with pipe complete in all respect | 10 | Job
3 | Providing and installing electric water cooler Fischer/Canon/ National (capacity: 35 Ltr/Hr suitable for people: 35 to 70, number of Taps: 2, dimensions: H: 47 X W: 23 X D: 20 (Inches) water Tank Material: Non Magnetic Stainless Steel 304 Type (Food Grade), connect water cooler with new water supply with 19-25 mm PPRC/UPVC pipe (20-30 feet) in all respect sockets, tee, elbows and a handle ball vale (Sartaj/master/Adam) | 3 | Job
4 | #REF! | 1 | Job
| Sub Total | Total
Amount in words ______________________________________________________________________________
Contractor's Signature & Seal ___________________________________ |  |  |  | Date _____________________

## Measurements
Housing Urban Development & Public Health Engineering Department Division Faisalabad
Government Boy's Elementary School 116/JB UC # 184 District Faisalabad
Provision of 3 wash basin,10 no of flush tanks, electrict water cooler & water purification unit (100 GPD)
MEASUREMENTS
Sr. No. | Description | CFT Measurements |  |  |  |  | SFT Measurements
|  | Nos. | Length (FT) | Width (FT) D2 | Depth (FT) H | Volume (CFT) (DxExFxG) | Nos. | Length (FT) | Width (FT) | Area (SFT) (I*J*K=L)
1 | Providing & fitting of 3 number of wash basins medium size (master), connecting with existing water supply with stop cocks, single tape (steel) (sartaj/master), connection pipes (steel) strainer (jali) and waste pipe, fixing 10-15 feet pipe 4'' (Popular/Royal or similar quality) to disposing off waste water complete in all respect | [8 empty] | 3
| Total Qauntity:- | [7 empty] | Job | 3
2 | Providing & fitting of 10 number of flush tanks (master), connecting with existing water supply with stop cocks, (sartaj/master/Adam) connecting with pipe complete in all respect | [8 empty] | 10
| Total Qauntity:- | [7 empty] | Job | 10
3 | Providing and installing electric water cooler Fischer/Canon/ National (capacity: 35 Ltr/Hr suitable for people: 35 to 70, number of Taps: 2, dimensions: H: 47 X W: 23 X D: 20 (Inches) water Tank Material: Non Magnetic Stainless Steel 304 Type (Food Grade), connect water cooler with new water supply with 19-25 mm PPRC/UPVC pipe (20-30 feet) in all respect sockets, tee, elbows and a handle ball vale (Sartaj/master/Adam) | [8 empty] | 1
| Total Quantity:- | [7 empty] | Job | 1
4 | Providing & fitting of panta pur water purification unit (8 stages) having a capacity of 100 gallons/day connecting with pipe complete in all respect | [8 empty] | 1
| Total Qauntity:- | [7 empty] | Job | 1

## Specs
Housing Urban Development & Public Health Engineering Department Division Faisalabad
Government Boy's Elementary School 116/JB UC # 184 District Faisalabad
Toilet Flush Tank (Master/Polo)
33-35 inches
Features 8 stage Penta water purifier
8 Stages RO Purification Process
3.2 Gallons NSF Standards Water Storage Tank.
100 Gallon Per Day Production
0.0001 Micron Membrane Size
Remineralization
Alkaline Inline Filter
Nano Silver Antibacterial
FDA Approved Polypropylene Made Flat Cap Housing
Imported Cartridges and Filter Housing
Fully Automatic Shut-off Valve
Long Reach Chrome Faucet
Completely Assembled in Taiwan
100% Factory Tested and Sterilized Ready for Installation.

## site plan
Housing Urban Development & Public Health Engineering Department Division Faisalabad
Government Boy's Elementary School 116/JB UC # 184 District Faisalabad
Scope of work (detail & specs are in BOQs)
|  | 1- 3 no of wash basins | Main Gate
2- 10 no of flush tanks
3- electric cooler
4- water purification unit
Masjid
Middle section
Toilet
Toilet
Primary section