## Tender
Housing Urban Development & Public Health Engineering Department Division Faisalabad
Government Boy's High School 115/JB UC # 184 District Faisalabad
Provision of 12 wash basin,12 no of flush tanks, 12 no of 1/2'' dia of water tapes, 40 feet PPRC 3/4 dia, GI 1/2'' dia 20 feet and 20 GI 3/4'' dia
ABSTRACT OF QUANTITY & COST
Quantity/cost
Sr. | Description of work | Quantity | Unit | Unit Rate | Amount
1 | Providing and installing PPRC (3/4'') 19 mm thick for connecting with existing pipe line/motor pump (Popular/Jamal/PLASCO) | 40 | Rft
2 | Providing & fitting of 12 number of wash basins medium size (master), connecting with existing water supply with stop cocks, single tape (steel) (sartaj/master), connection pipes (steel) strainer (jali) and waste pipe, fixing 10-15 feet pipe 4'' (Popular/Royal or similar quality) to disposing off waste water complete in all respect | 12 | Job
3 | Providing & fitting of 12 number of flush tanks (master), connecting with existing water supply with stop cocks, (sartaj/master/Adam) connecting with pipe complete in all respect | 12 | Job
4 | Providing and fixing 1/2'' Ф bib cock (water taps) steel/brass (master, Adam, Sartaj) for handwashing point (ablution) | 3 | Job
| Sub Total | Total
Amount in words ______________________________________________________________________________
Contractor's Signature & Seal ___________________________________ |  |  |  | Date _____________________

## Measurements
Housing Urban Development & Public Health Engineering Department Division Faisalabad
Government Boy's High School 115/JB UC # 184 District Faisalabad
Provision of 12 wash basin,12 no of flush tanks, 12 no of 1/2'' dia of water tapes, 40 feet PPRC 3/4 dia, GI 1/2'' dia 20 feet and 20 GI 3/4'' dia
MEASUREMENTS
Sr. No. | Description | CFT Measurements |  |  |  |  | SFT Measurements
|  | Nos. | Length (FT) | Width (FT) D2 | Depth (FT) H | Volume (CFT) (DxExFxG) | Nos. | Length (FT) | Width (FT) | Area (SFT) (I*J*K=L)
1 | Providing and installing PPRC (3/4'') 19 mm thick for connecting with existing pipe line/motor pump (Popular/Jamal/PLASCO) | [8 empty] | 40
| Total Quantity:- | [7 empty] | Rft | 40
2 | Providing & fitting of 12 number of wash basins medium size (master), connecting with existing water supply with stop cocks, single tape (steel) (sartaj/master), connection pipes (steel) strainer (jali) and waste pipe, fixing 10-15 feet pipe 4'' (Popular/Royal or similar quality) to disposing off waste water complete in all respect | [8 empty] | 12
| Total Qauntity:- | [7 empty] | Job | 12
3 | Providing & fitting of 12 number of flush tanks (master), connecting with existing water supply with stop cocks, (sartaj/master/Adam) connecting with pipe complete in all respect | [8 empty] | 12
| Total Qauntity:- | [7 empty] | Job | 12
4 | Providing and fixing 1/2'' Ф bib cock (water taps) steel/brass (master, Adam, Sartaj) for handwashing point (ablution) | [8 empty] | 12
| Total Qauntity:- | [7 empty] | No | 12
5 | Providing and fixing 1/2'' & 3/4'' Ф GI pipe IIL/Nobal (20'+20'), cutting in pieces and fixing with stand post (water tapes) jointing, cutting and fitting, providing sockets, elbows, reducers in all respect | [8 empty] | 1
| Total Qauntity:- | [7 empty] | Job | 1

## site plan
Housing Urban Development & Public Health Engineering Department Division Faisalabad
Government Boy's High School 115/JB UC # 184 District Faisalabad
Main Gate
Scope of work (detail & specs are in BOQs)
1- 12 no of wash basins
2- 12 no of flush tanks
3- 12 no of 1/2 dia water tapes
4- 40 feet PPRC pipe 3/4'' dia
5- 40 feet GI 1/2 & 3/4'' dia pipe
Middle section 5 rooms
classroom
Toilet
Toilet
classroom
Office
Hall
Toilet
Toilet
Science Lab
Toilet
6 classroom