## Tender
Housing Urban Development & Public Health Engineering Department Division Hafizabad
Government Boys primary School 74-RB UC 21 District Faisalabad
Providing and fitting of fiber water tank 200 gallons, 2 no of wash basins
ABSTRACT OF QUANTITY & COST
Quantity/cost
Sr. | Description of work | Quantity | Unit | Unit Rate | Amount
1 | Providing & fitting of Master fiberglass water tank horizontal having a capacity of 200 gallon (Model 1 H 03) (size Length 61''x width 35'' x Height 34'') or supper tuff model EUHD 66-01 (horizontal) on existing toilet roof, connecting the tank with existing water supply with 19 mm PPRC pipe (30-40 feet), in all respect, socket, elbows, full port gate valve brass 19-25 mm (Sartaj/HUIBO) | 1 | Job
2 | Providing & fitting of 2 number of wash basins medium size (master), connecting with existing water supply with stop cocks, single tape (steel) (sartaj/master), connection pipes (steel) strainer (jali) and waste pipe, fixing 10-15 feet pipe 4'' (Popular/Royal or similar quality) to disposing off waste water complete in all respect | 1 | Job
| Sub Total | Total
Amount in words ___________________________________________________________________________
Contractor's Signature & Seal ___________________________________ |  |  |  | Date _____________________

## Measurements
Housing Urban Development & Public Health Engineering Department Division Hafizabad
Government Boys primary School 74-RB UC 21 District Faisalabad
Providing and fitting of fiber water tank 200 gallons, 2 no of wash basins
MEASUREMENTS
Sr. No. | Descrioption | CFT Measurements |  |  |  |  | SFT Measurements
|  | Nos. | Length (FT) | Width (FT) D2 | Depth (FT) H | Volume (CFT) (DxExFxG) | Nos. | Length (FT) | Width (FT) | Area (SFT) (I*J*K=L)
1 | Providing & fitting of Master fiberglass water tank horizontal having a capacity of 200 gallon (Model 1 H 03) (size Length 61''x width 35'' x Height 34'') or supper tuff model EUHD 66-01 (horizontal) on existing toilet roof, connecting the tank with existing water supply with 19 mm PPRC pipe (30-40 feet), in all respect, socket, elbows, full port gate valve brass 19-25 mm (Sartaj/HUIBO) | [8 empty] | 1
| Total Qauntity:- | [7 empty] | Job | 1
2 | Providing & fitting of 2 number of wash basins medium size (master), connecting with existing water supply with stop cocks, single tape (steel) (sartaj/master), connection pipes (steel) strainer (jali) and waste pipe, fixing 10-15 feet pipe 4'' (Popular/Royal or similar quality) to disposing off waste water complete in all respect | [8 empty] | 1
| Total Qauntity:- | [7 empty] | Job | 1

## site plan
Housing Urban Development & Public Health Engineering Department Division Hafizabad
Government Boys primary School 74-RB UC 21 District Faisalabad
Scope of work (detail & specs are in BOQs)
1- water tank 200 GLN
2- wash basins 2 nos
Main Gate
Classroom
Class room
Toilet
Over head Tank (PHED)
Classroom
Class room
Toilet
Classroom
Classroom
Classroom

## Plan
Housing Urban Development & Public Health Engineering Department Division Hafizabad
0
0.75 HP Goldamatic deep well injector
2'' thick PCC in 1:2:4
Brick foundation 1.5'x1.5'x1' in 1.4 cement mortor with cement plaster of 1:4
Ground Level
Brick work in 1:4
PCC in 1:2:4