## Tender
Housing Urban Development & Public Health Engineering Department Division Faisalabad
Government Boy's Primary School 108/JB UC # 184 District Faisalabad
200 feet deep borehole (4''&2''Ø), installation of electric motor/water pump, provision of 4 wash basin,4 no of flush tanks & 3 no of fiberglass waste bins (mediumsize)
ABSTRACT OF QUANTITY & COST
Quantity/cost
Sr. | Description of work | Quantity | Unit | Unit Rate | Amount
1 | Hand or machine boring for borehole/tubewell in all types of soil except shingle and rock, from ground level to 100 ft. (30 m) depth, including sinking and withdrawing of casing pipe, complete:-
| (b)-4" (100 mm) i/d | 45 | Rft
2 | Hand or machine boring for borehole tubewell in all types of soil except shingle,gravel & rock, from a depth of 100.1 ft. to 200 ft.(30 to 60 m) below ground level, including sinking and withdrawing of casing pipe, complete:-
| 2''-2-1/4'' (50-57 mm) i/d | 155 | Rft
3 | Providing and installing P.V.C. blind pipe, B.S.S. Class `B', in tubewell bore hole, as casing including sockets and solvents and jointing with strainer, etc. complete (Popular/Jamal/PLASCO)
| 4" i/d (100 mm) | 45 | Rft
4 | Providing and installing P.V.C. blind pipe, B.S.S. Class `B', in tubewell bore hole, as casing including sockets and solvents and jointing with strainer and 4'' casing pipe with reducer, etc. complete (Popular/Jamal/API)
| 2" i/d (50 mm) | 80 | Cft
5 | Providing and installing, P.V.C. strainer B.S.S. Class 'B', in tubewell bore hole, as casing including sockets and solvents and jointing with blind casing pipe, etc.complete:- (Popular/Jamal/PLASCO)
| 2" i/d (50 mm) (Filter Pipe) | 75 | nos
6 | Providing and installing P.V.C. Bail/End plug, in tubewell bore hole:- i) B.S.S. Class `B' (Popular/Jamal/PLASCO)
| 2" i/d (50 mm) | 1 | Cft
7 | Providing and installing UPVC/PVC (1'') 25 mm thick for column pipe (Popular/Jamal/PLASCO) above injector valve | 45 | Rft
8 | Providing and installing UPVC/PVC (1-1/4'') 32 mm thick for column pipe (Popular/Jamal/PLASCO) above injector valve | 45 | Rft
9 | Providing and installing UPVC/PVC (1'') 25 mm thick for column pipe (Popular/Jamal/PLASCO) in 2'' Ø borehole below injector valve | 155 | nos
10 | Pacca brick work other than building upto 10ft. (3 m) height i) cement, sand mortar:-Ratio 1:4
| Foundation for motor pump on borehole or where it is being installed | 2.475 | Cft
11 | Cement concrete plain including placing, compacting, finishing and curing complete (including screening and washing of stone aggregate): (f) Ratio 1: 2: 4
| On foundation pad of water pump (2'' thick layer) | 0.5 | Cft
12 | Cement plaster 1:4 upto 20' (6.00 m) height:- b) ½" (13 mm) thick
| Foundation for motor pump | 6.25 | Sft
13 | Providing and installing 0.75 deep well water pupm(injector) double impeller with tank (Goldamatict/Shahzad or equal quality) in all respect with accessaries, sockets, bend, elbow, 30-40 feet PPRC pipe fitting for connecting with water tank etc in all respect | 1 | Nos
14 | Providing & fitting of 4 number of wash basins medium size (master), connecting with existing water supply with stop cocks, single tape (steel) (sartaj/master), connection pipes (steel) strainer (jali) and waste pipe, fixing 10-15 feet pipe 4'' (Popular/Royal or similar quality) to disposing off waste water complete in all respect | 4 | Job
15 | Providing & fitting of 4 number of flush tanks (master), connecting with existing water supply with stop cocks, (sartaj/master/Adam) connecting with pipe complete in all respect | 4 | Job
16 | Providing & fitting of 3 number of dust, (RO 17-01 Supertuff Polykart Medium Fixed Capacity: 160 Litres Weight: 10 Kgs Height x Width x Depth: 34" x 18" x 20" fix with PCC 1:2:4 in 1-1.5 feet deep in ground complete in all respect | 3 | Job
| Sub Total | Total
Amount in words ______________________________________________________________________________
Contractor's Signature & Seal ___________________________________ |  |  |  | Date _____________________

## Measurements
Housing Urban Development & Public Health Engineering Department Division Faisalabad
Government Boy's Primary School 108/JB UC # 184 District Faisalabad
200 feet deep borehole (4''&2''Ø), installation of electric motor/water pump, provision of 4 wash basin,4 no of flush tanks & 3 no of fiberglass waste bins (mediumsize)
MEASUREMENTS
Sr. No. | Description | CFT Measurements |  |  |  |  | SFT Measurements
|  | Nos. | Length (FT) | Width (FT) D2 | Depth (FT) H | Volume (CFT) (DxExFxG) | Nos. | Length (FT) | Width (FT) | Area (SFT) (I*J*K=L)
1 | Hand or machine boring for borehole/tubewell in all types of soil except shingle and rock, from ground level to 100 ft. (30 m) depth, including sinking and withdrawing of casing pipe, complete:-
| (b)-4" (100 mm) i/d | 1 | 1 | 1 | 45 | 45
| Total Qauntity:- |  |  |  |  | 45
2 | Hand or machine boring for borehole tubewell in all types of soil except shingle,gravel & rock, from a depth of 100.1 ft. to 200 ft.(30 to 60 m) below ground level, including sinking and withdrawing of casing pipe, complete:-
| 2''-2-1/4'' (50-57 mm) i/d | 1 | 1 | 1 | 155 | 155
| Total Qauntity:- |  |  |  |  | 155
3 | Providing and installing P.V.C. blind pipe, B.S.S. Class `B', in tubewell bore hole, as casing including sockets and solvents and jointing with strainer, etc. complete (Popular/Jamal/PLASCO)
| 4" i/d (100 mm) | [7 empty] | Rft | 45
| Total Quantity:- | [8 empty] | 45
4 | Providing and installing P.V.C. blind pipe, B.S.S. Class `B', in tubewell bore hole, as casing including sockets and solvents and jointing with strainer and 4'' casing pipe with reducer, etc. complete (Popular/Jamal/API)
| 2" i/d (50 mm) | [7 empty] | Rft | 80
| Total Quantity:- | [8 empty] | 80
5 | Providing and installing, P.V.C. strainer B.S.S. Class 'B', in tubewell bore hole, as casing including sockets and solvents and jointing with blind casing pipe, etc.complete:- (Popular/Jamal/PLASCO)
| 2" i/d (50 mm) (Filter Pipe) | [8 empty] | 75
| Total Quantity:- | [8 empty] | 75
6 | Providing and installing P.V.C. Bail/End plug, in tubewell bore hole:- i) B.S.S. Class `B' (Popular/Jamal/PLASCO)
| 2" i/d (50 mm) | [8 empty] | 1
| Total Quantity:- | [7 empty] | No | 1
7 | Providing and installing UPVC/PVC (1'') 25 mm thick for column pipe (Popular/Jamal/PLASCO) above injector valve | [8 empty] | 45
| Total Quantity:- | [7 empty] | Rft | 45
8 | Providing and installing UPVC/PVC (1-1/4'') 32 mm thick for column pipe (Popular/Jamal/PLASCO) above injector valve | [8 empty] | 45
| Total Quantity:- | [7 empty] | Rft | 45
9 | Providing and installing UPVC/PVC (1'') 25 mm thick for column pipe (Popular/Jamal/PLASCO) in 2'' Ø borehole below injector valve | [8 empty] | 155
| Total Quantity:- | [7 empty] | Rft | 155
10 | Pacca brick work other than building upto 10ft. (3 m) height i) cement, sand mortar:-Ratio 1:4
| Foundation for motor pump on borehole or where it is being installed | 1 | 1.5 | 1.5 | 1 | 2.25
| Sub Total |  |  |  |  | 2.25
| Wastage 10% |  |  |  |  | 0.225
| Total Qauntity of bricks in plinth area |  |  |  |  | 2.475 |  | Or | Nos | 34.65
11 | Cement concrete plain including placing, compacting, finishing and curing complete (including screening and washing of stone aggregate): (f) Ratio 1: 2: 4
| On foundation pad of water pump (2'' thick layer) | 1 | 1.5 | 2 | 0.16667 | 0.5
| Total Qauntity:- (in Cft) |  |  |  | Cft | 0.5
12 | Cement plaster 1:4 upto 20' (6.00 m) height:- b) ½" (13 mm) thick
Foundation for motor pump
| Long walls | [5 empty] | 2 | 1 | 1 | 2
| Short walls | [5 empty] | 2 | 1 | 1 | 2
| Top | [5 empty] | 1 | 1.5 | 1.5 | 2.25
| Total Qauntity:- | [7 empty] | Sft | 6.25
13 | Providing and installing 0.75 deep well water pupm(injector) double impeller with tank (Goldamatict/Shahzad or equal quality) in all respect with accessaries, sockets, bend, elbow, 30-40 feet PPRC pipe fitting for connecting with water tank etc in all respect | [8 empty] | 1
| Total Qauntity:- | [7 empty] | Job | 1
14 | Providing & fitting of 4 number of wash basins medium size (master), connecting with existing water supply with stop cocks, single tape (steel) (sartaj/master), connection pipes (steel) strainer (jali) and waste pipe, fixing 10-15 feet pipe 4'' (Popular/Royal or similar quality) to disposing off waste water complete in all respect | [8 empty] | 4
| Total Qauntity:- | [7 empty] | Job | 4
15 | Providing & fitting of 4 number of flush tanks (master), connecting with existing water supply with stop cocks, (sartaj/master/Adam) connecting with pipe complete in all respect | [8 empty] | 4
| Total Qauntity:- | [7 empty] | Job | 4
16 | Providing & fitting of 3 number of dust, (RO 17-01 Supertuff Polykart Medium Fixed Capacity: 160 Litres Weight: 10 Kgs Height x Width x Depth: 34" x 18" x 20" fix with PCC 1:2:4 in 1-1.5 feet deep in ground complete in all respect | [8 empty] | 4
| Total Qauntity:- | [7 empty] | Job | 4

## X-sec
Housing Urban Development & Public Health Engineering Department Division Faisalabad
Government Boy's Primary School 108/JB UC # 184 District Faisalabad
200 feet deep borehole (4''&2''Ø), installation of electric motor/water pump, provision of 4 wash basin,4 no of flush tanks & 3 no of fiberglass waste bins (mediumsize)
| 0.75 HP Goldamatic deep well injector (double impeller) |  |  |  |  | Detail
[6 empty] | 1'' Ø PVC/UPVC pipe column (above injector valve) |  |  | 45 | feet
[6 empty] | 1-1/4''Ø PVC/UPVC pipe column (above injector valve) |  |  | 45 | feet
[6 empty] | 4'' Ø PVC/UPVC pipe (casing) |  |  | 45 | feet
[6 empty] | 2'' Ø PVC /UPVC pipe (casing) |  |  | 80 | feet
[6 empty] | 2'' Ø PVC/UPVC pipe casing (filter) |  |  | 75 | feet
[6 empty] | 1''Ø PVC/UPVC pipe column below injector |  |  | 155 | feet
2'' thick PCC in 1:2:4
1'
1-1/4'' Ø UPVC/PVC blind pipe as column pipe
1'' Ø UPVC/PVC blind pipe as column pipe
;2 |  | 4'' Ø PVC casing pipe
45
4'' Ø Borehole
Injector valve
|  | 1'' Ø PVC column pipe | [5 empty] | 1.5
|  |  | 80 |  |  |  | 1.5'
200 feet borehole
|  | 2''-2-1/4'' Ø Borehole | [7 empty] | 1
2'' Ø PVC strainer pipe
75'
2'' Ø PVC bail/end plug
Brick work in 1:4
Brick Foundation for pump with 1:4 cement plaster
PCC in 1:2:4

## site plan
Housing Urban Development & Public Health Engineering Department Division Faisalabad
Government Boy's Primary School 108/JB UC # 184 District Faisalabad
Scope of work (detail & specs are in BOQs)
1-borehole & pump
2- 4 no of wash basins
3- 4 no of flush tanks
Class room
Toilet block
Class room
Class room
Toilet block
Class room
Toilet block
Toilet block
Class room

## Plan
Housing Urban Development & Public Health Engineering Department Division Faisalabad
Government Boy's Primary School 108/JB UC # 184 District Faisalabad
Plan of borehole with electric waterpump
0.75 HP Goldamatic deep well injector
Brick foundation 1.5'x1.5'x1' in 1.4 cement mortor with cement plaster of 1:4
Ground Level
RO 17-01 Supertuff Polykart Medium Fixed Capacity: 160 Litres Weight: 10 Kgs Height x Width x Depth: 34" x 18" x 20"
Brick work in 1:4
PCC in 1:2:4