## Tender
Housing Urban Development & Public Health Engineering Department Division Faisalabad
Government Boy's Primary School 73/RB (Karianwala) UC # 21 District Faisalabad
Provision of electric water cooler (100 GPD capacity) 4 wash basin,3 no of flush tanks, 5 no of 1/2'' dia of water tapes, 40 feet PPRC 3/4 dia pipe
ABSTRACT OF QUANTITY & COST
Quantity/cost
Sr. | Description of work | Quantity | Unit | Unit Rate | Amount
1 | Providing and installing electric water cooler Fischer/Canon/ National (capacity: 35 Ltr/Hr suitable for people: 35 to 70, number of Taps: 2, dimensions: H: 47 X W: 23 X D: 20 (Inches) water Tank Material: Non Magnetic Stainless Steel 304 Type (Food Grade), connect water cooler with new water supply with 19-25 mm PPRC/UPVC pipe (20-30 feet) in all respect sockets, tee, elbows and a handle ball vale (Sartaj/master/Adam) | 1 | Rft
2 | Providing & fitting of 4 number of wash basins medium size (master), connecting with existing water supply with stop cocks, single tape (steel) (sartaj/master), connection pipes (steel) strainer (jali) and waste pipe, fixing 10-15 feet pipe 4'' (Popular/Royal or similar quality) to disposing off waste water complete in all respect | 4 | Job
3 | Providing & fitting of 3 number of flush tanks (master), connecting with existing water supply with stop cocks, (sartaj/master/Adam) connecting with pipe complete in all respect | 3 | Job
4 | Providing and fixing 1/2'' Ф bib cock (water taps) steel/brass (master, Adam, Sartaj) for handwashing point (ablution) | 3 | Job
5 | Providing and installing PPRC (3/4'') 19 mm thick for connecting with existing pipe line/motor pump (Popular/Jamal/PLASCO) | 40 | Rft
| Sub Total | Total
Amount in words ______________________________________________________________________________
Contractor's Signature & Seal ___________________________________ |  |  |  | Date _____________________

## Measurements
Housing Urban Development & Public Health Engineering Department Division Faisalabad
Government Boy's Primary School 73/RB (Karianwala) UC # 21 District Faisalabad
Provision of electric water cooler (100 GPD capacity) 4 wash basin,3 no of flush tanks, 5 no of 1/2'' dia of water tapes, 40 feet PPRC 3/4 dia pipe
MEASUREMENTS
Sr. No. | Description | CFT Measurements |  |  |  |  | SFT Measurements
|  | Nos. | Length (FT) | Width (FT) D2 | Depth (FT) H | Volume (CFT) (DxExFxG) | Nos. | Length (FT) | Width (FT) | Area (SFT) (I*J*K=L)
1 | Providing and installing electric water cooler Fischer/Canon/ National (capacity: 35 Ltr/Hr suitable for people: 35 to 70, number of Taps: 2, dimensions: H: 47 X W: 23 X D: 20 (Inches) water Tank Material: Non Magnetic Stainless Steel 304 Type (Food Grade), connect water cooler with new water supply with 19-25 mm PPRC/UPVC pipe (20-30 feet) in all respect sockets, tee, elbows and a handle ball vale (Sartaj/master/Adam) | [8 empty] | 1
| Total Quantity:- | [7 empty] | Job | 1
2 | Providing & fitting of 4 number of wash basins medium size (master), connecting with existing water supply with stop cocks, single tape (steel) (sartaj/master), connection pipes (steel) strainer (jali) and waste pipe, fixing 10-15 feet pipe 4'' (Popular/Royal or similar quality) to disposing off waste water complete in all respect | [8 empty] | 4
| Total Qauntity:- | [7 empty] | Job | 4
3 | Providing & fitting of 3 number of flush tanks (master), connecting with existing water supply with stop cocks, (sartaj/master/Adam) connecting with pipe complete in all respect | [8 empty] | 3
| Total Qauntity:- | [7 empty] | Job | 3
4 | Providing and fixing 1/2'' Ф bib cock (water taps) steel/brass (master, Adam, Sartaj) for handwashing point (ablution) | [8 empty] | 5
| Total Qauntity:- | [7 empty] | No | 5
5 | Providing and installing PPRC (3/4'') 19 mm thick for connecting with existing pipe line/motor pump (Popular/Jamal/PLASCO) | [8 empty] | 40
| Total Quantity:- | [7 empty] | Rft | 40

## site plan
Housing Urban Development & Public Health Engineering Department Division Faisalabad
Government Boy's Primary School 73/RB (Karianwala) UC # 21 District Faisalabad
Main Gate
Scope of work (detail & specs are in BOQs)
1- 4 no of wash basins
2- 3 no of flush tanks
3- 5 no of 1/2 dia water tapes
4- 40 feet PPRC pipe 3/4'' dia
5- Electric water cooler
store (old room)
Toilet
Office
Classroom
Toilet
Toilet
Toilet
Store
Classroom
Classroom
Classroom

## specs
Housing Urban Development & Public Health Engineering Department Division Faisalabad
Government Boy's Primary School 73/RB (Karianwala) UC # 21 District Faisalabad
Toilet Flush Tank (Master/Polo)
33-35 inches
Features 8 stage Penta water purifier
8 Stages RO Purification Process
3.2 Gallons NSF Standards Water Storage Tank.
100 Gallon Per Day Production
0.0001 Micron Membrane Size
Remineralization
Alkaline Inline Filter
Nano Silver Antibacterial
FDA Approved Polypropylene Made Flat Cap Housing
Imported Cartridges and Filter Housing
Fully Automatic Shut-off Valve
Long Reach Chrome Faucet
Completely Assembled in Taiwan
100% Factory Tested and Sterilized Ready for Installation.