## Tender
Housing Urban Development & Public Health Engineering Department Division Faisalabad
Government Girl's High School 258/RB (Parala) UC 133 District Faisalabad
Provision of 4 no wash basins, weather shield, 3 no 1/2'' dia bib cock, 2 no of wash basin tape (single), oilpainting doos, 155 ft PCC path way & 210 PVC 3'' dia pipe fixing
ABSTRACT OF QUANTITY & COST
Quantity/cost
Sr. | Description of work | Quantity | Unit | Unit Rate | Amount
1 | Providing & fitting of 4 number of wash basins medium size (master), connecting with existing water supply with stop cocks, single tape (steel) (sartaj/master), connection pipes (steel) strainer (jali) and waste pipe, fixing 10-15 feet pipe 4'' (Popular/Royal or similar quality) to disposing off waste water complete in all respect | 2 | No
3 | Applying two coats of oil Paint on woden door surface (both sides) and fram of angle iron (Master/Burger/Dulux- ICI paints) @ 100 sft/litter of paint/coat | 143 | Sft
3 | Providing and applying weather sheild paint on exterior surface of building, including surface preparation and applying two coats | 1200 | Sft
4 | Providing and fixing 1/2'' Ф bib cock (water taps) steel/brass (master, Adam, Sartaj) for handwashing point | 3 | No
5 | Providing and fixing standard single tape for wash basins steel/brass (master, Adam, Sartaj) | 2 | No
6 | Dry rammed brick or stone ballast, 1½" to 2"( 40 mm to 50 mm) gauge. (3'' thick bottom layer )
i | Path way to toilet from school building (2 layers) 3''-4'' | 255.75 | Cft
7 | Cement concrete plain including placing, compacting, finishing and curing complete (including screening and washing of stone aggregate): (f) Ratio 1: 2: 4
i | Path way to toilet from school building | 255.75 | Cft
8 | Providing and fixing 3'' Ф PVC pipe (Popular/Royal/equavelant quality) as drain of wash basin and septic tank (210 feet), fixing under ground at least 6'' deep in ground, 3'' PCC (1:2:4) mix over pipe as cover, | 210 | Rft
Sub Total

## Measurements
Housing Urban Development & Public Health Engineering Department Division Faisalabad
Government Girl's High School 258/RB (Parala) UC 133 District Faisalabad
Provision of 4 no wash basins, weather shield, 3 no 1/2'' dia bib cock, 2 no of wash basin tape (single), oilpainting doos, 155 ft PCC path way & 210 PVC 3'' dia pipe fixing
MEASUREMENTS
Sr. No. | Description |  | CFT Measurements |  |  |  |  | SFT Measurements
|  |  | Nos. | Length (FT) | Width (FT) D2 | Depth (FT) H | Volume (CFT) (DxExFxG) | Nos. | Length (FT) | Width (FT) | Area (SFT) (I*J*K=L)
1 | Providing & fitting of 4 number of wash basins medium size (master), connecting with existing water supply with stop cocks, single tape (steel) (sartaj/master), connection pipes (steel) strainer (jali) and waste pipe, fixing 10-15 feet pipe 4'' (Popular/Royal or similar quality) to disposing off waste water complete in all respect | [9 empty] | 2
2 | Applying two coats of oil Paint on woden door surface (both sides) and fram of angle iron (Master/Burger/Dulux- ICI paints) @ 100 sft/litter of paint/coat
i | Door size (2.5'x6.5') | Three nos | [5 empty] | 3 | 2.5 | 6.5 | 48.75
ii | Door size (3.5'x6.5') | [6 empty] | 1 | 3.5 | 6.5 | 22.75
| Sub Total | [8 empty] | Sft | 71.5
| Total Qauntity:- (Two coats) | [8 empty] | Sft | 143
3 | Providing and applying weather sheild paint on exterior surface of building, including surface preparation and applying two coats
Toilets
|  | L/W | [5 empty] | 2 | 18 | 10 | 360
|  | S/W | [5 empty] | 2 | 12 | 10 | 240
| Sub Total | [9 empty] | 600
| Total Quantity:- (2 coats) | [9 empty] | 1200
4 | Providing and fixing 1/2'' Ф bib cock (water taps) steel/brass (master, Adam, Sartaj) for handwashing point | [9 empty] | 3
| Total Qauntity:- | [8 empty] | No | 3
5 | Providing and fixing standard single tape for wash basins steel/brass (master, Adam, Sartaj) | [9 empty] | 2
| Total Qauntity:- | [8 empty] | No | 2
6 | Dry rammed brick or stone ballast, 1½" to 2"( 40 mm to 50 mm) gauge. (3'' thick bottom layer )
| Path way to toilet from school building (2 layers) 3''-4'' |  | 1 | 155 | 5 | 0.33 | 255.75
| Total Quantity:- (in Cft) |  |  |  |  | Cft | 255.75
7 | Cement concrete plain including placing, compacting, finishing and curing complete (including screening and washing of stone aggregate): (f) Ratio 1: 2: 4
i | Path way to toilet from school building |  | 1 | 155 | 5 | 0.33 | 255.75
| Total Quantity:- (in Cft) |  |  |  |  | Cft | 255.75
8 | Providing and fixing 3'' Ф PVC pipe (Popular/Royal/equavelant quality) as drain of wash basin and septic tank (210 feet), fixing under ground at least 6'' deep in ground, 3'' PCC (1:2:4) mix over pipe as cover, | [9 empty] | 210
| Total Quantity:- | [8 empty] | Rft | 210
16800

## site plan
Housing Urban Development & Public Health Engineering Department Division Faisalabad
Government Girl's High School 258/RB (Parala) UC 133 District Faisalabad
Scope of work
1-Provision of 4 no wash basins
2- weather shield
3- 3 no 1/2'' dia bib cock
4-2 no of wash basin tape (single)
|  | Middle Section |  | 5-oilpainting doos
6-155 ft PCC path way
7-210 PVC 3'' dia pipe fixing
Main Gate
Class room
Class room
Class room
Class room
Class room
Toilet
Toilet
Toilet
PCC path way 1:2:4

## Plan
Housing Urban Development & Public Health Engineering Department Division Faisalabad
Government Girl's High School 258/RB (Parala) UC 133 District Faisalabad
Toilet Flush Tank (Master/Polo)
33-35 inches
Features 8 stage Penta water purifier
8 Stages RO Purification Process
3.2 Gallons NSF Standards Water Storage Tank.
100 Gallon Per Day Production
0.0001 Micron Membrane Size
Remineralization
Alkaline Inline Filter
Nano Silver Antibacterial
FDA Approved Polypropylene Made Flat Cap Housing
Imported Cartridges and Filter Housing
Fully Automatic Shut-off Valve
Long Reach Chrome Faucet
Completely Assembled in Taiwan
100% Factory Tested and Sterilized Ready for Installation.

## Sheet1
Housing Urban Development & Public Health Engineering Department Division Faisalabad
Provision of 4 no wash basins, weather shield, 3 no 1/2'' dia bib cock, 2 no of wash basin tape (single), oilpainting doos, 155 ft PCC path way & 210 PVC 3'' dia pipe fixing
Government Girl's High School 258/RB (Parala) UC 133 District Faisalabad
5.5'
|  |  | 9'' |  | 4.5'' |  |  | 4.5'' |  | 9''
|  | 8.1667 |  | 4' |  | 4' |  |  | 4'
| Raise of floors by 9''-1' | [9 empty] | Ground Level
14.25