## Tender
Housing Urban Development & Public Health Engineering Department Division Faisalabad
Government Girl's Primary School 123/GB UC 55 District Faisalabad
Provision of 4 no of flush tanks, 3 no of wash basinsm fiber glass water tank 200 gallons
ABSTRACT OF QUANTITY & COST
Quantity/cost
Sr. | Description of work | Quantity | Unit | Unit Rate | Amount
1 | Providing & fitting of 4 number of wash basins medium size (master), connecting with existing water supply with stop cocks, single tape (steel) (sartaj/master), connection pipes (steel) strainer (jali) and waste pipe, fixing 10-15 feet pipe 4'' (Popular/Royal or similar quality) to disposing off waste water complete in all respect | 4 | Job
2 | Providing & fitting of flush tanks (master) 4 numbers , connecting with existing water supply with stop cocks, (sartaj/master/Adam) connecting with pipe complete in all respect | 3 | Job
3 | Providing & fitting of Master fiberglass water tank horizontal having a capacity of 200 gallon (Model 1 H 03) (size Length 61''x width 35'' x Height 34'') or supper tuff model EUHD 66-01 (horizontal) on existing toilet roof, connecting the tank with existing water supply with 19 mm PPRC pipe (30-40 feet), in all respect, socket, elbows, full port gate valve brass 19-25 mm (Sartaj/HUIBO) | 1 | Job
Sub Total
Amount in words ______________________________________________________________________________
Contractor's Signature & Seal ___________________________________ |  |  |  | Date _____________________

## Measurements
Housing Urban Development & Public Health Engineering Department Division Faisalabad
Government Girl's Primary School 123/GB UC 55 District Faisalabad
Provision of 4 no of flush tanks, 3 no of wash basinsm fiber glass water tank 200 gallons
MEASUREMENTS
Sr. No. | Description | CFT Measurements |  |  |  |  | SFT Measurements
|  | Nos. | Length (FT) | Width (FT) D2 | Depth (FT) H | Volume (CFT) (DxExFxG) | Nos. | Length (FT) | Width (FT) | Area (SFT) (I*J*K=L)
1 | Providing & fitting of 4 number of wash basins medium size (master), connecting with existing water supply with stop cocks, single tape (steel) (sartaj/master), connection pipes (steel) strainer (jali) and waste pipe, fixing 10-15 feet pipe 4'' (Popular/Royal or similar quality) to disposing off waste water complete in all respect | [8 empty] | 4
| Total Qauntity:- | [7 empty] | Job | 4
2 | Providing & fitting of flush tanks (master) 4 numbers , connecting with existing water supply with stop cocks, (sartaj/master/Adam) connecting with pipe complete in all respect | [8 empty] | 3
| Total Qauntity:- | [7 empty] | Job | 3
3 | Providing & fitting of Master fiberglass water tank horizontal having a capacity of 200 gallon (Model 1 H 03) (size Length 61''x width 35'' x Height 34'') or supper tuff model EUHD 66-01 (horizontal) on existing toilet roof, connecting the tank with existing water supply with 19 mm PPRC pipe (30-40 feet), in all respect, socket, elbows, full port gate valve brass 19-25 mm (Sartaj/HUIBO) | [8 empty] | 1
| Total Qauntity:- | [7 empty] | Job | 1

## site plan
#REF!
Government Girl's Primary School 123/GB UC 55 District Faisalabad
Scope of work (detail & specs are in BOQs)
1-Provision of 4 no of flush tanks
2- 3 no of wash basinsm
3-fiber glass water tank 200 gallons
Main Gate
Class room
Toilet
Toilet
Toilet
Toilet
Class room
Class room

## Plan
#REF!
Government Girl's Primary School 123/GB UC 55 District Faisalabad
Toilet Flush Tank (Master/Polo)
33-35 inches