## Tender
Housing Urban Development & Public Health Engineering Department Division Fasialabad
Government Girl's Primary School 76/RB UC 21 District Fasialabad
Provision of 4 no of wash basins,4 no of flush tanks, leaf of steel door (2.5'x6') P/F of steel doors (2.5'x6') and paint work for doors
ABSTRACT OF QUANTITY & COST
Quantity/cost
Sr. | Description of work | Quantity | Unit | Unit Rate | Amount
1 | Providing & fitting of 4 number of wash basins medium size (master), connecting with existing water supply with stop cocks, single tape (steel) (sartaj/master), connection pipes (steel) strainer (jali) and waste pipe, fixing 10-15 feet pipe 4'' (Popular/Royal or similar quality) to disposing off waste water complete in all respect | 4 | Job
2 | Providing & fitting of 4 number of flush tanks (master), connecting with existing water supply with stop cocks, (sartaj/master/Adam) connecting with pipe complete in all respect | 4 | Job
3 | Repair & fixing steel door leaf (2.5'x6') 18 swg M/S sheet in all respect, removing existing sheets, welding of sheet, granding and fixing with angle iron frame | 15 | Job
4 | Removing rust, applying two coats of oil Paint on door surface (both sides) and fram of angle iron (Master/Burger/Dulux- ICI paints) @ 100 sft/litter of paint/coat | 120 | sft
5 | Repair & fixing steel door leaf (2.5'x6') 18 swg M/S sheet in all respect, removing existing sheets, welding of sheet, granding and fixing with angle iron frame | 15 | Job
6 | Providing and fixing steel doors of M.S sheet 18 SWG including all necessary steel fittings, hold fasts and two coats of synthetic enamel paint in addition to one coat of primer/rust proof paint including bolts hinges etc and frame of 1.5" x1.5" x 1/16'' (1.5875 mm) angle iron frame | 15 | sft
Sub Total
Amount in words ______________________________________________________________________________
Contractor's Signature & Seal ___________________________________ |  |  |  | Date _____________________

## Measurements
Housing Urban Development & Public Health Engineering Department Division Faisalabad
Government Girl's Primary School 76/RB UC 21 District Fasialabad
Provision of 4 no of wash basins,4 no of flush tanks, leaf of steel door (2.5'x6') P/F of steel doors (2.5'x6') and paint work for doors
MEASUREMENTS
Sr. No. | Description | CFT Measurements |  |  |  |  | SFT Measurements
|  | Nos. | Length (FT) | Width (FT) D2 | Depth (FT) H | Volume (CFT) (DxExFxG) | Nos. | Length (FT) | Width (FT) | Area (SFT) (I*J*K=L)
1 | Providing & fitting of 4 number of wash basins medium size (master), connecting with existing water supply with stop cocks, single tape (steel) (sartaj/master), connection pipes (steel) strainer (jali) and waste pipe, fixing 10-15 feet pipe 4'' (Popular/Royal or similar quality) to disposing off waste water complete in all respect | [8 empty] | 4
| Total Qauntity:- | [7 empty] | Job | 4
2 | Providing & fitting of 4 number of flush tanks (master), connecting with existing water supply with stop cocks, (sartaj/master/Adam) connecting with pipe complete in all respect | [8 empty] | 4
| Total Qauntity:- | [7 empty] | Job | 4
3 | Repair & fixing steel door leaf (2.5'x6') 18 swg M/S sheet in all respect, removing existing sheets, welding of sheet, granding and fixing with angle iron frame | [5 empty] | 1 | 2.5 | 6 | 15
4 | Removing rust, applying two coats of oil Paint on door surface (both sides) and fram of angle iron (Master/Burger/Dulux- ICI paints) @ 100 sft/litter of paint/coat
i | Door size (2.5'x6') | [5 empty] | 2 | 2.5 | 6 | 30
ii | Door size (2.5'x6') | [5 empty] | 2 | 2.5 | 6 | 30
| Sub Total | [7 empty] | Sft | 60
| Total Qauntity:- (Two coats) | [7 empty] | Sft | 120
5 | Providing and fixing steel doors of M.S sheet 18 SWG including all necessary steel fittings, hold fasts and two coats of synthetic enamel paint in addition to one coat of primer/rust proof paint including bolts hinges etc and frame of 1.5" x1.5" x 1/16'' (1.5875 mm) angle iron frame
| Door (2.5'x6') | [5 empty] | 1 | 2.5 | 6 | 15
| Total Quantity:- | [8 empty] | 15

## site plan
Housing Urban Development & Public Health Engineering Department Division Faisalabad
Government Girl's Primary School 76/RB UC 21 District Fasialabad
Main Gate
Scope of work (detail & specs are in BOQs)
1- 4 no of wash basins
2- 4 no of Flush tanks in existing toilets
3-P/F of leaf of steel door
4- Paint work for steel doors
5- P/F of steel door 2.5'x6'
VER
Class room
Class room
Toilet
Class room
Toilet
Toilet
Toilet
Class room
Class room

## Plan
Housing Urban Development & Public Health Engineering Department Division Faisalabad
Government Girl's Primary School 76/RB UC 21 District Fasialabad
Steel Door
Toilet Flush Tank (Master/Polo)
33-35 inches