## Tender
Housing Urban Development & Public Health Engineering Department Division Sahiwal
Government Boy's Primary School 102/6R UC # 38 District Sahiwal
200 feet deep borehole (4''&2''Ø), installation of electric motor/water pump, provision of electric water cooler, 3 wash basins, 3 flush tanks & construction of 240 feet boundry wall
ABSTRACT OF QUANTITY & COST
Quantity/cost
Sr. | Description of work | Quantity | Unit | Unit Rate | Amount
1 | Hand or machine boring for borehole/tubewell in all types of soil except shingle and rock, from ground level to 100 ft. (30 m) depth, including sinking and withdrawing of casing pipe, complete:-
| (b)-4" (100 mm) i/d | 45 | Rft
2 | Hand or machine boring for borehole tubewell in all types of soil except shingle,gravel & rock, from a depth of 100.1 ft. to 200 ft.(30 to 60 m) below ground level, including sinking and withdrawing of casing pipe, complete:-
| 2''-2-1/4'' (50-57 mm) i/d | 155 | Rft
3 | Providing and installing P.V.C. blind pipe, B.S.S. Class `B', in tubewell bore hole, as casing including sockets and solvents and jointing with strainer, etc. complete (Popular/Jamal/PLASCO)
| 4" i/d (100 mm) | 45 | Rft
4 | Providing and installing P.V.C. blind pipe, B.S.S. Class `B', in tubewell bore hole, as casing including sockets and solvents and jointing with strainer and 4'' casing pipe with reducer, etc. complete (Popular/Jamal/API)
| 2" i/d (50 mm) | 80 | Cft
5 | Providing and installing, P.V.C. strainer B.S.S. Class 'B', in tubewell bore hole, as casing including sockets and solvents and jointing with blind casing pipe, etc.complete:- (Popular/Jamal/PLASCO)
| 2" i/d (50 mm) (Filter Pipe) | 75 | nos
6 | Providing and installing P.V.C. Bail/End plug, in tubewell bore hole:- i) B.S.S. Class `B' (Popular/Jamal/PLASCO)
| 2" i/d (50 mm) | 1 | Cft
7 | Providing and installing UPVC/PVC (1'') 25 mm thick for column pipe (Popular/Jamal/PLASCO) above injector valve | 45 | Rft
8 | Providing and installing UPVC/PVC (1-1/4'') 32 mm thick for column pipe (Popular/Jamal/PLASCO) above injector valve | 45 | Rft
9 | Providing and installing UPVC/PVC (1'') 25 mm thick for column pipe (Popular/Jamal/PLASCO) in 2'' Ø borehole below injector valve | 155 | nos
10 | Pacca brick work other than building upto 10ft. (3 m) height i) cement, sand mortar:-Ratio 1:4
| Foundation for motor pump on borehole or where it is being installed | 2.475 | Cft
11 | Cement concrete plain including placing, compacting, finishing and curing complete (including screening and washing of stone aggregate): (f) Ratio 1: 2: 4
| On foundation pad of water pump (2'' thick layer) | 0.5 | Cft
12 | Cement plaster 1:4 upto 20' (6.00 m) height:- b) ½" (13 mm) thick
| Foundation for motor pump | 6.25 | Sft
13 | Providing and installing 0.75 deep well water pupm(injector) double impeller with tank (Goldamatict/Shahzad or equal quality) in all respect with accessaries, sockets, bend, elbow, 30-40 feet PPRC pipe fitting for connecting with water tank etc in all respect | 1 | Nos
14 | Excavation for foundation, underground tanks (rectangular or square), trenches and drains in all kinds of soil including rock and removing all vegetation alongwith their roots and back filling selected excavated material in foundation, plinth or under floor | 240 | Job
15 | Providing & laying 1:3:6 (1 cement 3 sand and 6 coarse aggregate) cement concrete using graded crush ¾ inch (20mm) and down gauge in foundation including levelling, compacting and curing, etc., complete. | 120 | Job
16 | Providing and laying first class solid burnt brick masonry set in cement mortar 1:4 in straight or curved walls 4-1/2" inches (114mm) and less in thickness including scaffolding, raking, out joints and curing, etc., complete in all floors.
i | Boundary wall (below DPC) | 270 | Cft
17 | Providing and laying DPC of 2 inch thick machine mixed 1:2:4 cement concrete using graded crushed boulders 3/4 inch (19 mm) and down gauge including form work, consolidation, finishing, curing etc., complete
i | Boundary wall | 180 | Cft
18 | Providing and laying first class solid burnt brick masonry set in cement mortar 1:4 in straight or curved walls 9" to 13-1/2 inches (228mm to 343mm) thick including scaffolding, raking out joints and curing, etc., complete in foundation, basement and plinth, & super structure all floors, including, all lead and lift.
i | Boundary wall (zigzag masonary for boundary wall) | 586.08 | Cft
19 | Pointing flush or recessed in CM 1:2 to old or new brick work built in any mortar | 1800 | Cft
20 | Providing and applying Vinyl emulsion Dulux or berger paint, 2 coats including preparation of surface | 3600 | Job
21 | Providing and applying weather sheild paint on exterior surface of building, including surface preparation and applying two coats | 3600 | Sft
22 | Providing and laying coping of 1.5 inch (40mm) thick machine mixed 1:2:4 cement concrete using graded crushed boulders 3/4 inch (19mm) and down gauge in ground floor laid in panels including form work, consolidation, finishing, curing etc., complete | 88.8 | Sft
23 | Providing & fitting of 3 number of wash basins medium size (master), connecting with existing water supply with stop cocks, single tape (steel) (sartaj/master), connection pipes (steel) strainer (jali) and waste pipe, fixing 10-15 feet pipe 4'' (Popular/Royal or similar quality) to disposing off waste water complete in all respect | 3 | Job
24 | Providing & fitting of 3 number of flush tanks (master), connecting with existing water supply with stop cocks, (sartaj/master/Adam) connecting with pipe complete in all respect | 3 | Job
| Sub Total | Total
Amount in words ______________________________________________________________________________
Contractor's Signature & Seal ___________________________________ |  |  |  | Date _____________________

## Measurements
Housing Urban Development & Public Health Engineering Department Division Sahiwal
Government Boy's Primary School 102/6R UC # 38 District Sahiwal
200 feet deep borehole (4''&2''Ø), installation of electric motor/water pump, provision of electric water cooler, 3 wash basins, 3 flush tanks & construction of 240 feet boundry wall
MEASUREMENTS
Sr. No. | Description | CFT Measurements |  |  |  |  | SFT Measurements
|  | Nos. | Length (FT) | Width (FT) D2 | Depth (FT) H | Volume (CFT) (DxExFxG) | Nos. | Length (FT) | Width (FT) | Area (SFT) (I*J*K=L)
1 | Hand or machine boring for borehole/tubewell in all types of soil except shingle and rock, from ground level to 100 ft. (30 m) depth, including sinking and withdrawing of casing pipe, complete:-
| (b)-4" (100 mm) i/d | 1 | 1 | 1 | 45 | 45
| Total Qauntity:- |  |  |  |  | 45
2 | Hand or machine boring for borehole tubewell in all types of soil except shingle,gravel & rock, from a depth of 100.1 ft. to 200 ft.(30 to 60 m) below ground level, including sinking and withdrawing of casing pipe, complete:-
| 2''-2-1/4'' (50-57 mm) i/d | 1 | 1 | 1 | 155 | 155
| Total Qauntity:- |  |  |  |  | 155
3 | Providing and installing P.V.C. blind pipe, B.S.S. Class `B', in tubewell bore hole, as casing including sockets and solvents and jointing with strainer, etc. complete (Popular/Jamal/PLASCO)
| 4" i/d (100 mm) | [7 empty] | Rft | 45
| Total Quantity:- | [8 empty] | 45
4 | Providing and installing P.V.C. blind pipe, B.S.S. Class `B', in tubewell bore hole, as casing including sockets and solvents and jointing with strainer and 4'' casing pipe with reducer, etc. complete (Popular/Jamal/API)
| 2" i/d (50 mm) | [7 empty] | Rft | 80
| Total Quantity:- | [8 empty] | 80
5 | Providing and installing, P.V.C. strainer B.S.S. Class 'B', in tubewell bore hole, as casing including sockets and solvents and jointing with blind casing pipe, etc.complete:- (Popular/Jamal/PLASCO)
| 2" i/d (50 mm) (Filter Pipe) | [8 empty] | 75
| Total Quantity:- | [8 empty] | 75
6 | Providing and installing P.V.C. Bail/End plug, in tubewell bore hole:- i) B.S.S. Class `B' (Popular/Jamal/PLASCO)
| 2" i/d (50 mm) | [8 empty] | 1
| Total Quantity:- | [7 empty] | No | 1
7 | Providing and installing UPVC/PVC (1'') 25 mm thick for column pipe (Popular/Jamal/PLASCO) above injector valve | [8 empty] | 45
| Total Quantity:- | [7 empty] | Rft | 45
8 | Providing and installing UPVC/PVC (1-1/4'') 32 mm thick for column pipe (Popular/Jamal/PLASCO) above injector valve | [8 empty] | 45
| Total Quantity:- | [7 empty] | Rft | 45
9 | Providing and installing UPVC/PVC (1'') 25 mm thick for column pipe (Popular/Jamal/PLASCO) in 2'' Ø borehole below injector valve | [8 empty] | 155
| Total Quantity:- | [7 empty] | Rft | 155
10 | Pacca brick work other than building upto 10ft. (3 m) height i) cement, sand mortar:-Ratio 1:4
| Foundation for motor pump on borehole or where it is being installed | 1 | 1.5 | 1.5 | 1 | 2.25
| Sub Total |  |  |  |  | 2.25
| Wastage 10% |  |  |  |  | 0.225
| Total Qauntity of bricks in plinth area |  |  |  |  | 2.475 |  | Or | Nos | 34.65
11 | Cement concrete plain including placing, compacting, finishing and curing complete (including screening and washing of stone aggregate): (f) Ratio 1: 2: 4
| On foundation pad of water pump (2'' thick layer) | 1 | 1.5 | 2 | 0.16667 | 0.5
| Total Qauntity:- (in Cft) |  |  |  | Cft | 0.5
12 | Cement plaster 1:4 upto 20' (6.00 m) height:- b) ½" (13 mm) thick
Foundation for motor pump
| Long walls | [5 empty] | 2 | 1 | 1 | 2
| Short walls | [5 empty] | 2 | 1 | 1 | 2
| Top | [5 empty] | 1 | 1.5 | 1.5 | 2.25
| Total Qauntity:- | [7 empty] | Sft | 6.25
13 | Providing and installing 0.75 deep well water pupm(injector) double impeller with tank (Goldamatict/Shahzad or equal quality) in all respect with accessaries, sockets, bend, elbow, 30-40 feet PPRC pipe fitting for connecting with water tank etc in all respect | [8 empty] | 1
| Total Qauntity:- | [7 empty] | Job | 1
14 | Excavation for foundation, underground tanks (rectangular or square), trenches and drains in all kinds of soil including rock and removing all vegetation alongwith their roots and back filling selected excavated material in foundation, plinth or under floor
| Excavation for boundary wall | 1 | 240 | 1 | 1 | 240
| Total Qauntity:- |  |  |  | Cft | 240
15 | Providing & laying 1:3:6 (1 cement 3 sand and 6 coarse aggregate) cement concrete using graded crush ¾ inch (20mm) and down gauge in foundation including levelling, compacting and curing, etc., complete.
| Boundary wall | 1 | 240 | 1 | 0.5 | 120
| Total Qauntity:- |  |  |  | Cft | 120
16 | Providing and laying first class solid burnt brick masonry set in cement mortar 1:4 in straight or curved walls 4-1/2" inches (114mm) and less in thickness including scaffolding, raking, out joints and curing, etc., complete in all floors.
| Boundary wall (below DPC) | 1 | 240 | 0.75 | 1.5 | 270
| Total Qauntity:- |  |  |  | Cft | 270
17 | Providing and laying DPC of 2 inch thick machine mixed 1:2:4 cement concrete using graded crushed boulders 3/4 inch (19 mm) and down gauge including form work, consolidation, finishing, curing etc., complete
| Boundary wall | [5 empty] | 1 | 240 | 0.75 | 180
| Total Qauntity:- | [8 empty] | 180
18 | Providing and laying first class solid burnt brick masonry set in cement mortar 1:4 in straight or curved walls 9" to 13-1/2 inches (228mm to 343mm) thick including scaffolding, raking out joints and curing, etc., complete in foundation, basement and plinth, & super structure all floors, including, all lead and lift.
| Boundary wall (zigzag masonary for boundary wall) | 1 | 240 | 0.37 | 6 | 532.8
| Wastage 10% |  |  |  |  | 53.28
| Total Qauntity:- |  |  |  | Cft | 586.08
19 | Pointing flush or recessed in CM 1:2 to old or new brick work built in any mortar
| Below DPC (half length of total both sides inner & outer) | [5 empty] | 2 | 120 | 1.5 | 360
Above DPC
Below DPC (half length of total)
| Above DPC (half length of total both sides inner & outer) | [5 empty] | 2 | 120 | 6 | 1440
| Total Qauntity:- | [8 empty] | 1800
20 | Providing and applying Vinyl emulsion Dulux or berger paint, 2 coats including preparation of surface
| Below DPC | [5 empty] | 1 | 240 | 1.5 | 360
| Above DPC | [5 empty] | 1 | 240 | 6 | 1440
| Sub Total:- | [8 empty] | 1800
| Total Qauntity:- (2 coats) | [7 empty] | Sft | 3600
21 | Providing and applying weather sheild paint on exterior surface of building, including surface preparation and applying two coats
| Below DPC | [5 empty] | 1 | 240 | 1.5 | 360
| Above DPC | [5 empty] | 1 | 240 | 6 | 1440
| Sub Total:- | [8 empty] | 1800
| Total Qauntity:- (2 coats) | [7 empty] | Sft | 3600
22 | Providing and laying coping of 1.5 inch (40mm) thick machine mixed 1:2:4 cement concrete using graded crushed boulders 3/4 inch (19mm) and down gauge in ground floor laid in panels including form work, consolidation, finishing, curing etc., complete
| Boundary wall | 1 | 240 | 0.37 | 0.17 | 15.096 | 1 | 240 | 0.37 | 88.8
| Total Qauntity:- |  |  |  | Cft | 15.096 |  |  | Sft | 88.8
23 | Providing & fitting of 3 number of wash basins medium size (master), connecting with existing water supply with stop cocks, single tape (steel) (sartaj/master), connection pipes (steel) strainer (jali) and waste pipe, fixing 10-15 feet pipe 4'' (Popular/Royal or similar quality) to disposing off waste water complete in all respect | [8 empty] | 3
| Total Qauntity:- | [7 empty] | Job | 3
24 | Providing & fitting of 3 number of flush tanks (master), connecting with existing water supply with stop cocks, (sartaj/master/Adam) connecting with pipe complete in all respect | [8 empty] | 3
| Total Qauntity:- | [7 empty] | Job | 3

## X-sec
Housing Urban Development & Public Health Engineering Department Division Sahiwal
Government Boy's Primary School 102/6R UC # 38 District Sahiwal
200 feet deep borehole (4''&2''Ø), installation of electric motor/water pump, provision of electric water cooler, 3 wash basins, 3 flush tanks & construction of 240 feet boundry wall
| 0.75 HP Goldamatic deep well injector (double impeller) |  |  |  |  | Detail
[6 empty] | 1'' Ø PVC/UPVC pipe column (above injector valve) |  |  | 45 | feet
[6 empty] | 1-1/4''Ø PVC/UPVC pipe column (above injector valve) |  |  | 45 | feet
[6 empty] | 4'' Ø PVC/UPVC pipe (casing) |  |  | 45 | feet
[6 empty] | 2'' Ø PVC /UPVC pipe (casing) |  |  | 80 | feet
[6 empty] | 2'' Ø PVC/UPVC pipe casing (filter) |  |  | 75 | feet
[6 empty] | 1''Ø PVC/UPVC pipe column below injector |  |  | 155 | feet
2'' thick PCC in 1:2:4
1'
1-1/4'' Ø UPVC/PVC blind pipe as column pipe
1'' Ø UPVC/PVC blind pipe as column pipe
;2 |  | 4'' Ø PVC casing pipe
45
4'' Ø Borehole
Injector valve
|  | 1'' Ø PVC column pipe | [5 empty] | 1.5
|  |  | 80 |  |  |  | 1.5'
200 feet borehole
|  | 2''-2-1/4'' Ø Borehole | [7 empty] | 1
2'' Ø PVC strainer pipe
75'
2'' Ø PVC bail/end plug
Brick work in 1:4
Brick Foundation for pump with 1:4 cement plaster
PCC in 1:2:4

## site plan
Government Boy's Primary School 102/6R UC # 38 District Sahiwal
Scope of work (detail & specs are in BOQs)
1- 240 feet boundry wall
2- 3 wash basins and 3 flush tanks
3-electric water cooler
4-borehole & pump
Class room
Toilet block
Class room
Class room
Class room
Class room
Class room
Class room
Toilet block
Class room
Class room

## Plan
Housing Urban Development & Public Health Engineering Department Division Sahiwal
Government Boy's Primary School 102/6R UC # 38 District Sahiwal
Plan of borehole with electric waterpump
0.75 HP Goldamatic deep well injector
Brick foundation 1.5'x1.5'x1' in 1.4 cement mortor with cement plaster of 1:4
Ground Level
Brick work in 1:4
PCC in 1:2:4

## Plan & cross section wall
Housing Urban Development & Public Health Engineering Department Division Sahiwal
Government Boy's Primary School 102/6R UC # 38 District Sahiwal
Plan of boundry wall
2'' thick cooping in 1:2:4
4.5''
6'
| DPC 1:2:4 |  |  | 2'' thick DPC
9''
1'
| PCC 1:3:6 |  | 6'' |  |  | 6'