## Tender
Housing Urban Development & Public Health Engineering Department Division Sahiwal
Government Boy's Primary School 100/WM UC 39 District Sahiwal
Provision of water cooler, 3 no of 1/2''Ø water taps, 2 no of wash basins & 2 no of flush tanks
ABSTRACT OF QUANTITY & COST
Quantity/cost
Sr. | Description of work | Quantity | Unit | Unit Rate | Amount
1 | Providing and installing electric water cooler Fischer/Canon/ National (capacity: 35 Ltr/Hr suitable for people: 35 to 70, number of Taps: 2, dimensions: H: 47 X W: 23 X D: 20 (Inches) water Tank Material: Non Magnetic Stainless Steel 304 Type (Food Grade), connect water cooler with new water supply with 19-25 mm PPRC/UPVC pipe (20-30 feet) in all respect sockets, tee, elbows and a handle ball vale (Sartaj/master/Adam) | 1 | Rft | 25000 | 25000
2 | Providing & fitting of 2 number of wash basins medium size (master), connecting with existing water supply with stop cocks, single tape (steel) (sartaj/master), connection pipes (steel) strainer (jali) and waste pipe, fixing 10-15 feet pipe 4'' (Popular/Royal or similar quality) to disposing off waste water complete in all respect | 2 | Job | 4000 | 8000
3 | Providing & fitting of 2 number of flush tanks (master), connecting with existing water supply with stop cocks, (sartaj/master/Adam) connecting with pipe complete in all respect | 2 | Job | 4000 | 8000
4 | Providing and fixing 1/2'' Ф bib cock (water taps) steel/brass (master, Adam, Sartaj) for Toilet | 3 | Job | 550 | 1650
| Sub Total | Total |  |  | 42650
Amount in words ______________________________________________________________________________
Contractor's Signature & Seal ___________________________________ |  |  |  | Date _____________________

## Measurements
Housing Urban Development & Public Health Engineering Department Division Sahiwal
Government Boy's Primary School 100/WM UC 39 District Sahiwal
Provision of water cooler, 3 no of 1/2''Ø water taps, 2 no of wash basins & 2 no of flush tanks
MEASUREMENTS
Sr. No. | Description | CFT Measurements |  |  |  |  | SFT Measurements
|  | Nos. | Length (FT) | Width (FT) D2 | Depth (FT) H | Volume (CFT) (DxExFxG) | Nos. | Length (FT) | Width (FT) | Area (SFT) (I*J*K=L)
1 | Providing and installing electric water cooler Fischer/Canon/ National (capacity: 35 Ltr/Hr suitable for people: 35 to 70, number of Taps: 2, dimensions: H: 47 X W: 23 X D: 20 (Inches) water Tank Material: Non Magnetic Stainless Steel 304 Type (Food Grade), connect water cooler with new water supply with 19-25 mm PPRC/UPVC pipe (20-30 feet) in all respect sockets, tee, elbows and a handle ball vale (Sartaj/master/Adam) | [8 empty] | 1
| Total Quantity:- | [7 empty] | Job | 1
2 | Providing & fitting of 2 number of wash basins medium size (master), connecting with existing water supply with stop cocks, single tape (steel) (sartaj/master), connection pipes (steel) strainer (jali) and waste pipe, fixing 10-15 feet pipe 4'' (Popular/Royal or similar quality) to disposing off waste water complete in all respect | [8 empty] | 2
| Total Qauntity:- | [7 empty] | Job | 2
3 | Providing & fitting of 2 number of flush tanks (master), connecting with existing water supply with stop cocks, (sartaj/master/Adam) connecting with pipe complete in all respect | [8 empty] | 2
| Total Qauntity:- | [7 empty] | Job | 2
4 | Providing and fixing 1/2'' Ф bib cock (water taps) steel/brass (master, Adam, Sartaj) for Toilet | [7 empty] | Job | 3

## site plan
Housing Urban Development & Public Health Engineering Department Division Sahiwal
Government Boy's Primary School 100/WM UC 39 District Sahiwal
Main Gate
Scope of work (detail & specs are in BOQs)
1- Electric water cooler
2- 3 no of 1/2'' dia water taps
3- 2 no of wash basins
4- 2 no of Flush tanks in existing toilets
Class room
Class room
Class room
Class room
Toilet
Toilet
Toilet

## Plan
Housing Urban Development & Public Health Engineering Department Division Sahiwal
Government Boy's Primary School 100/WM UC 39 District Sahiwal
Plan of borehole with electric waterpump
Toilet Flush Tank (Master/Polo)
33-35 inches