## Tender
Housing Urban Development & Public Health Engineering Department Division Sahiwal
Government Girl's Primary School 137/9L UC # 40 District Sahiwal
Constructing 80 feet boundary wall, wash basins and flush tanks
ABSTRACT OF QUANTITY & COST
Quantity/cost
Sr. | Description of work | Quantity | Unit | Unit Rate | Amount
1 | Excavation for foundation, underground tanks (rectangular or square), trenches and drains in all kinds of soil including rock and removing all vegetation alongwith their roots and back filling selected excavated material in foundation, plinth or under floor | 80 | Cft
2 | Providing & laying 1:3:6 (1 cement 3 sand and 6 coarse aggregate) cement concrete using graded crush ¾ inch (20mm) and down gauge in foundation including levelling, compacting and curing, etc., complete. | 40 | Job
3 | Providing and laying first class solid burnt brick masonry set in cement mortar 1:4 in straight or curved walls 4-1/2" inches (114mm) and less in thickness including scaffolding, raking, out joints and curing, etc., complete in all floors.
| Boundary wall (below DPC) | 90 | Cft
4 | Providing and laying DPC of 2 inch thick machine mixed 1:2:4 cement concrete using graded crushed boulders 3/4 inch (19 mm) and down gauge including form work, consolidation, finishing, curing etc., complete
| Boundary wall | 60 | Cft
5 | Providing and laying first class solid burnt brick masonry set in cement mortar 1:4 in straight or curved walls 9" to 13-1/2 inches (228mm to 343mm) thick including scaffolding, raking out joints and curing, etc., complete in foundation, basement and plinth, & super structure all floors, including, all lead and lift.
i | Boundary wall (zigzag masonary for boundary wall) | 195.36 | Cft
6 | Pointing flush or recessed in CM 1:2 to old or new brick work built in any mortar | 195.36 | Cft
7 | 1/2" (20 mm) thick cement plaster 1:4 on walls & columns, etc and curing, etc., complete. | 656.6667 | Cft
8 | Providing and applying Vinyl emulsion Dulux or berger paint, 2 coats including preparation of surface | 1200 | Job
9 | Providing and applying weather sheild paint on exterior surface of building, including surface preparation and applying two coats | 1200 | Sft
10 | Providing and laying coping of 1.5 inch (40mm) thick machine mixed 1:2:4 cement concrete using graded crushed boulders 3/4 inch (19mm) and down gauge in ground floor laid in panels including form work, consolidation, finishing, curing etc., complete | 29.6 | Sft
11 | Providing & fitting of 3 number of wash basins medium size (master), connecting with existing water supply with stop cocks, single tape (steel) (sartaj/master), connection pipes (steel) strainer (jali) and waste pipe, fixing 10-15 feet pipe 4'' (Popular/Royal or similar quality) to disposing off waste water complete in all respect | 3 | Job
12 | Providing & fitting of 3 number of flush tanks (master), connecting with existing water supply with stop cocks, (sartaj/master/Adam) connecting with pipe complete in all respect | 3 | Job
| Sub Total | Total
Amount in words ______________________________________________________________________________
Contractor's Signature & Seal ___________________________________ |  |  |  | Date _____________________

## Measurements
Housing Urban Development & Public Health Engineering Department Division Sahiwal
Government Girl's Primary School 137/9L UC # 40 District Sahiwal
Constructing 80 feet boundary wall, wash basins and flush tanks
MEASUREMENTS
Sr. No. | Description |  | CFT Measurements |  |  |  |  | SFT Measurements
|  |  | Nos. | Length (FT) | Width (FT) D2 | Depth (FT) H | Volume (CFT) (DxExFxG) | Nos. | Length (FT) | Width (FT) | Area (SFT) (I*J*K=L)
1 | Excavation for foundation, underground tanks (rectangular or square), trenches and drains in all kinds of soil including rock and removing all vegetation alongwith their roots and back filling selected excavated material in foundation, plinth or under floor
| Excavation for boundary wall |  | 1 | 80 | 1 | 1 | 80
| Total Qauntity:- |  |  |  |  | Cft | 80
2 | Providing & laying 1:3:6 (1 cement 3 sand and 6 coarse aggregate) cement concrete using graded crush ¾ inch (20mm) and down gauge in foundation including levelling, compacting and curing, etc., complete.
| Boundary wall |  | 1 | 80 | 1 | 0.5 | 40
| Total Qauntity:- |  |  |  |  | Cft | 40
3 | Providing and laying first class solid burnt brick masonry set in cement mortar 1:4 in straight or curved walls 4-1/2" inches (114mm) and less in thickness including scaffolding, raking, out joints and curing, etc., complete in all floors.
| Boundary wall (below DPC) |  | 1 | 80 | 0.75 | 1.5 | 90
| Total Qauntity:- |  |  |  |  | Cft | 90
4 | Providing and laying DPC of 2 inch thick machine mixed 1:2:4 cement concrete using graded crushed boulders 3/4 inch (19 mm) and down gauge including form work, consolidation, finishing, curing etc., complete
| Boundary wall | [6 empty] | 1 | 80 | 0.75 | 60
| Total Qauntity:- | [9 empty] | 60
5 | Providing and laying first class solid burnt brick masonry set in cement mortar 1:4 in straight or curved walls 9" to 13-1/2 inches (228mm to 343mm) thick including scaffolding, raking out joints and curing, etc., complete in foundation, basement and plinth, & super structure all floors, including, all lead and lift.
| Boundary wall (zigzag masonary for boundary wall) |  | 1 | 80 | 0.37 | 6 | 177.6
| Wastage 10% | [5 empty] | 17.76
| Total Qauntity:- |  |  |  |  | Cft | 195.36
6 | Pointing flush or recessed in CM 1:2 to old or new brick work built in any mortar
| Below DPC (half length of total both sides inner & outer) | [6 empty] | 2 | 40 | 1.5 | 120
Above DPC
Below DPC (half length of total)
| Above DPC (half length of total both sides inner & outer) | [6 empty] | 2 | 40 | 6 | 480
| Total Qauntity:- | [9 empty] | 600
7 | 1/2" (20 mm) thick cement plaster 1:4 on walls & columns, etc and curing, etc., complete.
| Long walls (inner & outer) | [6 empty] | 2 | 7 | 0.83333 | 11.6667
| Below DPC | 6 feet added for another part | [5 empty] | 1 | 86 | 1.5 | 129
| Above DPC | [6 empty] | 1 | 86 | 6 | 516
| Total Qauntity:- | [8 empty] | Sft | 656.6667
8 | Providing and applying Vinyl emulsion Dulux or berger paint, 2 coats including preparation of surface
| Below DPC | [6 empty] | 1 | 80 | 1.5 | 120
| Above DPC | [6 empty] | 1 | 80 | 6 | 480
| Sub Total:- | [9 empty] | 600
| Total Qauntity:- (2 coats) | [8 empty] | Sft | 1200
9 | Providing and applying weather sheild paint on exterior surface of building, including surface preparation and applying two coats
| Below DPC | [6 empty] | 1 | 80 | 1.5 | 120
| Above DPC | [6 empty] | 1 | 80 | 6 | 480
| Sub Total:- | [9 empty] | 600
| Total Qauntity:- (2 coats) | [8 empty] | Sft | 1200
10 | Providing and laying coping of 1.5 inch (40mm) thick machine mixed 1:2:4 cement concrete using graded crushed boulders 3/4 inch (19mm) and down gauge in ground floor laid in panels including form work, consolidation, finishing, curing etc., complete
| Boundary wall |  | 1 | 80 | 0.37 | 0.17 | 5.032 | 1 | 80 | 0.37 | 29.6
| Total Qauntity:- |  |  |  |  | Cft | 5.032 |  |  | Sft | 29.6
11 | Providing & fitting of 3 number of wash basins medium size (master), connecting with existing water supply with stop cocks, single tape (steel) (sartaj/master), connection pipes (steel) strainer (jali) and waste pipe, fixing 10-15 feet pipe 4'' (Popular/Royal or similar quality) to disposing off waste water complete in all respect | [9 empty] | 3
| Total Qauntity:- | [8 empty] | Job | 3
12 | Providing & fitting of 3 number of flush tanks (master), connecting with existing water supply with stop cocks, (sartaj/master/Adam) connecting with pipe complete in all respect | [9 empty] | 3
| Total Qauntity:- | [8 empty] | Job | 3

## site plan
Housing Urban Development & Public Health Engineering Department Division Sahiwal
Government Girl's Primary School 137/9L UC # 40 District Sahiwal
Scope of work (detail & specs are in BOQs)
1- 240 feet boundry wall
2- 3 wash basins and 3 flush tanks
3-electric water cooler
4-borehole & pump
Main Gate
80 feet damaged wall to be constructed
Toilet block
Class room
Class room
Toilet block

## Plan & cross section wall
Housing Urban Development & Public Health Engineering Department Division Sahiwal
Government Girl's Primary School 137/9L UC # 40 District Sahiwal
Plan of boundry wall
2'' thick cooping in 1:2:4
4.5''
6'
| DPC 1:2:4 |  |  | 2'' thick DPC
9''
1'
| PCC 1:3:6 |  | 6'' |  |  | 6'