## Measurements
Housing Urban Development & Public Health Engineering Department Division Sahiwal
Government Girl's Elementry School 99/6-R UC # 40 District Sahiwal
Construction of a hand washing facility ( wazo khana) with 12 no of 1/2'' Ø bib cocks, P/F of 300 US gallon water tank
MEASUREMENTS
Sr. No. | Description | CFT Measurements |  |  |  |  | SFT Measurements
|  | Nos. | Length (FT) | Width (FT) D2 | Depth (FT) H | Volume (CFT) (DxExFxG) | Nos. | Length (FT) | Width (FT) | Area (SFT) (I*J*K=L)
1 | Excavation for foundation, underground tanks (rectangular or square), trenches and drains in all kinds of soil including rock and removing all vegetation alongwith their roots and back filling selected excavated material in foundation, plinth or under floor
| Long walls | 2 | 7.5 | 1.5 | 0.5 | 11.25
| Short walls | 2 | 4.5 | 1.5 | 0.5 | 6.75
| Drain | 1 | 15 | 1 | 1 | 15
| Total Qauntity:- |  |  |  |  | 33
2 | Providing & laying 1:3:6 (1 cement 3 sand and 6 coarse aggregate) cement concrete using graded crush ¾ inch (20mm) and down gauge in foundation including levelling, compacting and curing, etc., complete.
| Long walls | 2 | 7.5 | 1.5 | 0.25 | 5.625
| Short walls | 2 | 4.5 | 1.5 | 0.25 | 3.375
| Total Qauntity:- |  |  |  |  | 9
3 | Providing and laying first class solid burnt brick masonry set in cement mortar 1:4 in straight or curved walls 4-1/2" inches (114mm) and less in thickness including scaffolding, raking, out joints and curing, etc., complete in all floors.
| Long walls | 2 | 7 | 1.5 | 1.25 | 26.25
| Short walls | 2 | 4 | 1.5 | 1.25 | 15
| Constructionof support piller to pipe | 2 | 4 | 0.75 | 1.25 | 7.5
| Construction of fundation for placing water tank | 1 | 0.7855 | 36 | 2 | 56.556
|  | 1 | 0.7855 | 20.25 | 2 | -31.8127
| Total Qauntity:- |  |  |  |  | 73.4933
4 | 1/2" (20 mm) thick cement plaster 1:4 on walls & columns, etc and curing, etc., complete.
| Long walls (inner & outer) | [5 empty] | 2 | 7 | 0.83333 | 11.6667
| Top of long walls | 2 | 0.7855 | 3 | 4.713 |  | 2 | 7 | 1.5 | 21
| Short walls (inner) | [5 empty] | 2 | 4 | 0.83333 | 6.6667
| Short walls (inner) | [5 empty] | 2 | 1.5 | 0.83 | 2.49
| inner & outer of suppot wall | [5 empty] | 4 | 4 | 1 | 16
| Top of support wall | [5 empty] | 2 | 4 | 0.75 | 6
| Fundation for placing water tank | [5 empty] | 1 | 18.852 | 2 | 37.704
| Total Qauntity:- | [7 empty] | Sft | 63.8233
5 | Providing & fitting 300 US gallon super tuff polethylene vertical water tank (Product Code: TV 120-01/similar quality tank) , connecting the tank with hand washing/wadu facility in all respect including socket, elbows, full port gate valve brass 19-25 mm (Sartaj/HUIBO) and necessary pipe PPRC 19-25mm as required connecting with existing water line also | [8 empty] | 1
| Total Qauntity:- | [7 empty] | Job | 1
6 | Providing and fixing 4'' Ф GI (IIL-M) 7 feet in length pluged ends, welding of 10 nubmers 1/2'' Ф GI sockets with 4'' GI pipe for fixng taps/bib cocks (steel / brass) master, Adam, Sartaj connect with water tank in all respect. | [8 empty] | 1
| Total Qauntity:- | [7 empty] | job | 1
7 | Earth filling under floor
i | Fundation for placing water tank | 1 | 0.7855 | 20.25 | 1.25 | 19.883
| Total Qauntity:- |  |  |  | Cft | 19.883
8 | Dry rammed brick or stone ballast, 1½" to 2"( 40 mm to 50 mm) gauge. (3'' thick bottom layer )
| Fundation for placing water tank | 1 | 0.7855 | 20.25 | 0.75 | 11.9298
| Total Quantity:- (in Cft) |  |  |  | Cft | 11.9298
9 | Cement concrete plain including placing, compacting, finishing and curing complete (including screening and washing of stone aggregate): (f) Ratio 1: 2: 4
| Fundation for placing water tank | 1 | 0.7855 | 20.25 | 0.33 | 5.2491
| Total Quantity:- (in Cft) |  |  |  | Cft | 5.2491

## Tender
Housing Urban Development & Public Health Engineering Department Division Sahiwal
Government Girl's Elementry School 99/6-R UC # 40 District Sahiwal
Construction of a hand washing facility ( wazo khana) with 12 no of 1/2'' Ø bib cocks, P/F of 300 US gallon water tank
ABSTRACT OF QUANTITY & COST
Quantity/cost
Sr. | Description of work | Quantity | Unit | Unit Rate | Amount
1 | Excavation for foundation, underground tanks (rectangular or square), trenches and drains in all kinds of soil including rock and removing all vegetation alongwith their roots and back filling selected excavated material in foundation, plinth or under floor | 33 | cft
2 | Providing & laying 1:3:6 (1 cement 3 sand and 6 coarse aggregate) cement concrete using graded crush ¾ inch (20mm) and down gauge in foundation including levelling, compacting and curing, etc., complete. | 9 | cft
3 | Providing and laying first class solid burnt brick masonry set in cement mortar 1:4 in straight or curved walls 4-1/2" inches (114mm) and less in thickness including scaffolding, raking, out joints and curing, etc., complete in all floors. | 73.4933 | cft
4 | 1/2" (20 mm) thick cement plaster 1:4 on walls & columns, etc and curing, etc., complete. | 63.8233 | sft
5 | Providing & fitting 300 US gallon super tuff polethylene vertical water tank (Product Code: TV 120-01/similar quality tank) , connecting the tank with hand washing/wadu facility in all respect including socket, elbows, full port gate valve brass 19-25 mm (Sartaj/HUIBO) and necessary pipe PPRC 19-25mm as required connecting with existing water line also | 1 | Job
6 | Providing and fixing 4'' Ф GI (IIL-M) 7 feet in length pluged ends, welding of 10 nubmers 1/2'' Ф GI sockets with 4'' GI pipe for fixng taps/bib cocks (steel / brass) master, Adam, Sartaj connect with water tank in all respect. | 1 | Job
7 | Earth filling under floor
i | Fundation for placing water tank | 19.883 | cft
8 | Dry rammed brick or stone ballast, 1½" to 2"( 40 mm to 50 mm) gauge. (3'' thick bottom layer )
i | Fundation for placing water tank | 11.9298 | cft
9 | Cement concrete plain including placing, compacting, finishing and curing complete (including screening and washing of stone aggregate): (f) Ratio 1: 2: 4
i | Fundation for placing water tank | 5.2491 | cft
| Sub Total | Total
Amount in words ______________________________________________________________________________
Contractor's Signature & Seal ___________________________________ |  |  |  | Date _____________________

## X-sec ablution place
Housing Urban Development & Public Health Engineering Department Division Sahiwal
Government Girl's Elementry School 99/6-R UC # 40 District Sahiwal
Hand washing/ablution point
[9 empty] | 10'' |  |  |  |  | 10
10''
9''
7'
| 1' | [11 empty] | 1.25'
1.5'
[5 empty] | 4' | [7 empty] | 1.5'
1.25'
4'' PCC in 1:2:4
0.75'' brick ballast
1.25' eart filling
2'
15''
15''
[9 empty] | Ground level |  |  | 3''
[6 empty] | PCC 1:3:6 |  |  |  | PCC 1:3:6 |  | 3''
4'' Ø GI pipe with welded 1/2'' sockets for water taps