## Tender
Housing Urban Development & Public Health Engineering Department Division Sahiwal
Government Girl's Elementary School 99/6R UC 40 District Sahiwal
Provision of 3 no of wash basins & 6 no of flush tanks, raising toilet seats and floor
ABSTRACT OF QUANTITY & COST
Quantity/cost
Sr. | Description of work | Quantity | Unit | Unit Rate | Amount
1 | Providing & fitting of 3 number of wash basins medium size (master), connecting with existing water supply with stop cocks, single tape (steel) (sartaj/master), connection pipes (steel) strainer (jali) and waste pipe, fixing 10-15 feet pipe 4'' (Popular/Royal or similar quality) to disposing off waste water complete in all respect | 2 | Job | 4000 | 8000
2 | Providing & fitting of 6 number of flush tanks (master), connecting with existing water supply with stop cocks, (sartaj/master/Adam) connecting with pipe complete in all respect | 6 | Job | 4000 | 24000
3 | Dismeteling of concrete 1:2:4 (floors of toilets), | 30 | Job | 550 | 16500
4 | Providing and fixing 1/2'' Ф bib cock (water taps) steel/brass (master, Adam, Sartaj) for Toilet | 3 | no | 550 | 1650
5 | Transportation of earth all type when the total distance including the lead cover in the item is more then 1000 ft | 60 | cft | 20 | 1200
6 | Compaction of earthwork (soft, ordinary & hard soil), compaction by hand rammed in all respect | 60 | cft | 10 | 600
7 | Dry rammed brick or stone ballast, 1½" to 2"( 40 mm to 50 mm) gauge. (3'' thick bottom layer ) | 30 | cft | 38.689 | 1160.67
8 | Providing and laying floor of 2 inch thick machine mixed 1:2:4 cement concrete using graded crushed boulders 3/4 inch (19 mm) and down gauge in ground floor laid in panels with marble dividers of 1/2"x2", consolidation, finishing, curing etc., complete | 60 | cft | 49.9315 | 2995.89
9 | Providing and fitting indian water closet (WC) large size, Master, pole, 3 star or equavelent with 3'' Ф P-Trap, stop cock, connection pipe, J-pipe (connect with flush tank) complete in all respect | 3 | Job | 4000 | 12000
| Sub Total | Total |  |  | 48500
Amount in words ______________________________________________________________________________
Contractor's Signature & Seal ___________________________________ |  |  |  | Date _____________________

## Measurements
Housing Urban Development & Public Health Engineering Department Division Sahiwal
Government Girl's Elementary School 99/6R UC 40 District Sahiwal
Provision of 3 no of wash basins & 6 no of flush tanks, raising toilet seats and floor
MEASUREMENTS
Sr. No. | Description | CFT Measurements |  |  |  |  | SFT Measurements
|  | Nos. | Length (FT) | Width (FT) D2 | Depth (FT) H | Volume (CFT) (DxExFxG) | Nos. | Length (FT) | Width (FT) | Area (SFT) (I*J*K=L)
1 | Providing & fitting of 3 number of wash basins medium size (master), connecting with existing water supply with stop cocks, single tape (steel) (sartaj/master), connection pipes (steel) strainer (jali) and waste pipe, fixing 10-15 feet pipe 4'' (Popular/Royal or similar quality) to disposing off waste water complete in all respect | [8 empty] | 2
| Total Qauntity:- | [7 empty] | Job | 2
2 | Providing & fitting of 6 number of flush tanks (master), connecting with existing water supply with stop cocks, (sartaj/master/Adam) connecting with pipe complete in all respect | [8 empty] | 6
| Total Qauntity:- | [7 empty] | Job | 6
3 | Dismeteling of concrete 1:2:4 (floors of toilets),
| three no of floor (5'x4') | 3 | 5 | 4 | 0.5 | 30
| Total Quantity:- |  |  |  |  | 30
4 | Providing and fixing 1/2'' Ф bib cock (water taps) steel/brass (master, Adam, Sartaj) for Toilet | [7 empty] | Job | 3
5 | Transportation of earth all type when the total distance including the lead cover in the item is more then 1000 ft
| Providing earth for filling under floors of toilets (5'x'4') | 3 | 5 | 4 | 0.75 | 60
| Total Qauntity:- |  |  |  |  | 60
6 | Compaction of earthwork (soft, ordinary & hard soil), compaction by hand rammed in all respect
| Total Qauntity:- (Qty as per item No-2) |  |  |  |  | 60
7 | Dry rammed brick or stone ballast, 1½" to 2"( 40 mm to 50 mm) gauge. (3'' thick bottom layer )
| under floors of toilets | 3 | 5 | 4 | 0.5 | 30
| Total Quantity:- (in Cft) |  |  |  | Cft | 30
8 | Providing and laying floor of 2 inch thick machine mixed 1:2:4 cement concrete using graded crushed boulders 3/4 inch (19 mm) and down gauge in ground floor laid in panels with marble dividers of 1/2"x2", consolidation, finishing, curing etc., complete
| Toilet (5'x4') | [5 empty] | 3 | 5 | 4 | 60
| Total Quantity:- (in sft) | [7 empty] | Sft | 60
9 | Providing and fitting indian water closet (WC) large size, Master, pole, 3 star or equavelent with 3'' Ф P-Trap, stop cock, connection pipe, J-pipe (connect with flush tank) complete in all respect | [7 empty] | No | 3

## site plan
Housing Urban Development & Public Health Engineering Department Division Sahiwal
Government Girl's Elementary School 99/6R UC 40 District Sahiwal
Scope of work (detail & specs are in BOQs)
1- Handwashing point (ablution place)
2- 12 no of 1/2'' dia water taps
3- Raising floor of toilet
4- 3 wash basins
5-6 flush tanks
Main Gate
Middle Section
Toilet
Toilet
Toilet
Toilet
Toilet
Primary Section

## Plan
Housing Urban Development & Public Health Engineering Department Division Sahiwal
Government Girl's Elementary School 99/6R UC 40 District Sahiwal
Toilet Flush Tank (Master/Polo)
33-35 inches