## Tender
Housing Urban Development & Public Health Engineering Department Division Sahiwal
Government Girl's Elementry School 97/6R UC 41 District Sahiwal
Provision of water cooler, 7 no of 1/2''Ø water taps, 3 no of wash basins,3 no of flush tanks and 1 no of 3/4'' Ø brass valve
ABSTRACT OF QUANTITY & COST
Quantity/cost
Sr. | Description of work | Quantity | Unit | Unit Rate | Amount
1 | Providing and installing electric water cooler Fischer/Canon/ National (capacity: 35 Ltr/Hr suitable for people: 35 to 70, number of Taps: 2, dimensions: H: 47 X W: 23 X D: 20 (Inches) water Tank Material: Non Magnetic Stainless Steel 304 Type (Food Grade), connect water cooler with new water supply with 19-25 mm PPRC/UPVC pipe (20-30 feet) in all respect sockets, tee, elbows and a handle ball vale (Sartaj/master/Adam) | 1 | Rft
2 | Providing & fitting of 3 number of wash basins medium size (master), connecting with existing water supply with stop cocks, single tape (steel) (sartaj/master), connection pipes (steel) strainer (jali) and waste pipe, fixing 10-15 feet pipe 4'' (Popular/Royal or similar quality) to disposing off waste water complete in all respect | 3 | Job
3 | Providing & fitting of 5 number of flush tanks (master), connecting with existing water supply with stop cocks, (sartaj/master/Adam) connecting with pipe complete in all respect | 5 | Job
4 | Providing and fixing 1/2'' Ф bib cock (water taps) steel/brass (master, Adam, Sartaj) for handwashing point (ablution) | 7 | Job
5 | Providing and fixing 3/4'' Ф gate/ball valve steel/brass (master, Adam, Sartaj) for toilet and wash basin | 1 | Job
| Sub Total | Total
Amount in words ______________________________________________________________________________
Contractor's Signature & Seal ___________________________________ |  |  |  | Date _____________________

## Measurements
Housing Urban Development & Public Health Engineering Department Division Sahiwal
Government Girl's Elementry School 97/6R UC 41 District Sahiwal
Provision of water cooler, 7 no of 1/2''Ø water taps, 3 no of wash basins,3 no of flush tanks and 1 no of 3/4'' Ø brass valve
MEASUREMENTS
Sr. No. | Description | CFT Measurements |  |  |  |  | SFT Measurements
|  | Nos. | Length (FT) | Width (FT) D2 | Depth (FT) H | Volume (CFT) (DxExFxG) | Nos. | Length (FT) | Width (FT) | Area (SFT) (I*J*K=L)
1 | Providing and installing electric water cooler Fischer/Canon/ National (capacity: 35 Ltr/Hr suitable for people: 35 to 70, number of Taps: 2, dimensions: H: 47 X W: 23 X D: 20 (Inches) water Tank Material: Non Magnetic Stainless Steel 304 Type (Food Grade), connect water cooler with new water supply with 19-25 mm PPRC/UPVC pipe (20-30 feet) in all respect sockets, tee, elbows and a handle ball vale (Sartaj/master/Adam) | [8 empty] | 1
| Total Quantity:- | [7 empty] | Job | 1
2 | Providing & fitting of 3 number of wash basins medium size (master), connecting with existing water supply with stop cocks, single tape (steel) (sartaj/master), connection pipes (steel) strainer (jali) and waste pipe, fixing 10-15 feet pipe 4'' (Popular/Royal or similar quality) to disposing off waste water complete in all respect | [8 empty] | 3
| Total Qauntity:- | [7 empty] | Job | 3
3 | Providing & fitting of 5 number of flush tanks (master), connecting with existing water supply with stop cocks, (sartaj/master/Adam) connecting with pipe complete in all respect | [8 empty] | 5
| Total Qauntity:- | [7 empty] | Job | 5
4 | Providing and fixing 1/2'' Ф bib cock (water taps) steel/brass (master, Adam, Sartaj) for handwashing point (ablution) | [7 empty] | Job | 7
5 | Providing and fixing 3/4'' Ф gate/ball valve steel/brass (master, Adam, Sartaj) for toilet and wash basin | [7 empty] | Job | 1

## site plan
Housing Urban Development & Public Health Engineering Department Division Sahiwal
Government Girl's Elementry School 97/6R UC 41 District Sahiwal
VER
VER
Scope of work (detail & specs are in BOQs)
1- 7 water taps
2- Electric cooler
3- 2 no of wash basins
4- 3 no of Flush tanks in existing toilets
5- 3/4'' dia brass valve 1
3 room Toilet block
Class room
Class room
Class room
Class room
Class room
Class room
Class room
Hand washing/Ablution
2 room Toilet block
2 room Toilet block

## Plan
Housing Urban Development & Public Health Engineering Department Division Sahiwal
Government Girl's Elementry School 97/6R UC 41 District Sahiwal
Toilet Flush Tank (Master/Polo)
33-35 inches