## Tender
Housing Urban Development & Public Health Engineering Department Division Sahiwal
Raising walls of existing septic Tank at Government Girls High School-100/WM District Sahiwal
MEASUREMENTS
Agreed Quantity/cost
Sr. | Description of work | Quantity | Unit | Rate | Amount
1 | Dismantling brick work in lime or cement mortar.
i | existing brickwork of septic Tank | 14.7134 | Cft
2 | Providing and laying first class solid burnt brick masonry set in cement mortar 1:4 in straight or curved walls 9" to 13-1/2 inches (228mm to 343mm) thick including scaffolding, raking out joints and curing, etc., complete in foundation, basement and plinth, & super structure all floors, including, all lead and lift. | 16.4836 | Cft
3 | Providing and laying machine mixed reinforced cement concrete using graded crushed boulders 3/4 inch (19mm) and down gauge having a minimum works cube crushing strength of 3000 lbs.per sq. inch(20 N/mm2) at 28 days with a mix not leaner than 1:2:4 including form work and its removal, compacting and curing, etc., but excluding the cost of reinforcement in all floors including all lead and lift. | 11.284 | Cft
4 | Providing & laying mild steel reinforcement bars with minimum yield stress of 40,000 Psi with and including the cost of straightening, cutting, bending, binding, wastage, and such overlaps as are not shown over the drawings, placing in position on cement concrete 1:2:4 precast or M.S. chairs, tying with binding wire, cost of chair and wires, etc., in all kinds of RCC work in foundation, basement, plinth, ground, and all floors of building including septic tank, underground tank and in projections for future extension. | 18.8764 | kg
5 | 1/2" (20 mm) thick cement plaster 1:4 on walls & columns, etc and curing, etc., complete. | 36.15 | Sft
| Sub Total | Total
Amount in words ______________________________________________________________________________
Contractor's Signature & Seal ___________________________________ |  |  |  | Date _____________________

## Measurements
Housing Urban Development & Public Health Engineering Department Division Sahiwal
Detailed Estimate of raising walls of existing Septic Tank (8'-3''x4'-2''x4')
Raising walls of existing septic Tank at Government Girls High School-100/WM District Sahiwal
MEASUREMENTS
Sr. No. | Descrioption |  | CFT Measurements |  |  |  |  | SFT Measurements
|  |  | Nos. | Length (FT) | Width (FT) D2 | Depth (FT) H | Volume (CFT) (DxExFxG) | Nos. | Length (FT) | Width (FT) | Area (SFT) (I*J*K=L)
1 | Dismantling brick work in lime or cement mortar.
existing brickwork of septic Tank
| Long walls |  | 2 | 8.25 | 0.75 | 0.75 | 9.2812
| Short walls (sides) |  | 2 | 4.17 | 0.75 | 0.75 | 4.6913
| Short walls (internal wall) |  | 1 | 2.67 | 0.37 | 0.75 | 0.74093
| Total Quantity:- | [5 empty] | 14.7134
2 | Providing and laying first class solid burnt brick masonry set in cement mortar 1:4 in straight or curved walls 9" to 13-1/2 inches (228mm to 343mm) thick including scaffolding, raking out joints and curing, etc., complete in foundation, basement and plinth, & super structure all floors, including, all lead and lift.
| Long walls |  | 2 | 8.25 | 0.75 | 0.75 | 9.2812
| short walls |  | 2 | 2.67 | 0.75 | 0.75 | 3.0038
| short walls (internal walls) |  | 1 | 2.67 | 0.37 | 4.25 | 4.1986
| Total Qauntity:- | [5 empty] | 16.4836
3 | Providing and laying machine mixed reinforced cement concrete using graded crushed boulders 3/4 inch (19mm) and down gauge having a minimum works cube crushing strength of 3000 lbs.per sq. inch(20 N/mm2) at 28 days with a mix not leaner than 1:2:4 including form work and its removal, compacting and curing, etc., but excluding the cost of reinforcement in all floors including all lead and lift.
Cover slab of septic tank
|  | Two slabs (4'-2''x4'-1-1/2'') | 2 | 4.1 | 4.17 | 0.33 | 11.284
| Total Qauntity:- |  |  |  | Cft |  | 11.284
4 | Providing & laying mild steel reinforcement bars with minimum yield stress of 40,000 Psi with and including the cost of straightening, cutting, bending, binding, wastage, and such overlaps as are not shown over the drawings, placing in position on cement concrete 1:2:4 precast or M.S. chairs, tying with binding wire, cost of chair and wires, etc., in all kinds of RCC work in foundation, basement, plinth, ground, and all floors of building including septic tank, underground tank and in projections for future extension.
| Cover slab of septic tank Select 3/8'' Ø bars at 6'' C/C for both main and distribution bars |  | No | No of bars | Length | Total length (Rft) | weight of bars (Lbs) | weight of bars (Kg)
| For Two slabs | Main Bars | 2 | 8.21 | 4.06 | 66.6652 | 20.4662 | 9.2834
|  | Distribution bars | 2 | 8.34 | 4.13 | 68.8884 | 21.1487 | 9.593
|  | Total |  |  |  |  | 41.615 | 18.8764
5 | 1/2" (20 mm) thick cement plaster 1:4 on walls & columns, etc and curing, etc., complete.
| Long walls (inner) | [6 empty] | 4 | 3.17 | 0.75 | 9.51
| Short walls (inner) | [6 empty] | 4 | 2.67 | 0.75 | 8.01
| Long walls (outer) | [6 empty] | 2 | 8.25 | 0.75 | 12.375
| Short walls (oute) | [6 empty] | 2 | 4.17 | 0.75 | 6.255
| Total Qauntity:- | [8 empty] | Sft | 36.15

## Plan
Housing Urban Development & Public Health Engineering Department Division Sahiwal
Raising walls of existing septic Tank at Government Girls High School-100/WM District Sahiwal
Plan of existing Septic Tank (8-3''x4'-2''x4') outer to be raised 9''
4'-2'' | [5 empty] | 9''
|  |  | 2'-8'' |  |  |  | 2'-8''
|  | 3'-2'' |  |  | 3'-2''
| 9'' |  |  | 4.5'' |  |  |  | 9''
9''
8'-3''

## steel febrication
Housing Urban Development & Public Health Engineering Department Division Sahiwal
Steel Febrication for 2 covering Slabs of Septic Tank (4'-1-1/2''x 4'-1''x4'')
Raising walls of existing septic Tank at Government Girls High School-100/WM District Sahiwal
3/8'' Ø bars as Main & distribution bars @ 6'' c/c spacing 1/2'' cover
|  |  | Short span | 8 bars of 4'-1''for each slab
|  |  | Long span | 8 bars of 4'-1-1/2'' for each slab
4'-1-1/2''
spacing of bars 6''C/C
4'-2''