## Measurements
Public Health Engineering Department Division Sahiwal
Detailed Estimate for Toilet Pit (3.75'x9'x4')
Construction of Septic Tank in School (3.75'x9'x4') at Government Girl's Elementary School-104/7R
DETAIL MEASUREMENTS
Sr. No. | Descrioption |  | CFT Measurements |  |  |  |  | SFT Measurements
|  |  | Nos. | Length (FT) | Width (FT) D2 | Depth (FT) H | Volume (CFT) (DxExFxG) | Nos. | Length (FT) | Width (FT) | Area (SFT) (I*J*K=L)
1 | Excavation for foundation, underground tanks (rectangular or square), trenches and drains in all kinds of soil including rock and removing all vegetation alongwith their roots and back filling selected excavated material in foundation, plinth or under floor
| Excavation for pits (∏D2/4xdepth |  | 2 | 0.7855 | 25 | 6 | 235.65
| Excavation for Chamber |  | 1 | 1.25 | 1.25 | 1.33 | 2.0781
| Total Qauntity:- | [5 empty] | 237.7281
2 | Providing & laying 1:3:6 (1 cement 3 sand and 6 coarse aggregate) cement concrete using graded crush ¾ inch (20mm) and down gauge in foundation including levelling, compacting and curing, etc., complete.
| Excavation for pits (∏D2/4xdepth |  | 2 | 0.7855 | 25 | 0.25 | 9.8187
| Excavation for Chamber |  | 1 | 1.25 | 1.25 | 0.17 | 0.26562
| Total Qauntity:- | [5 empty] | 10.0844
3 | Providing and laying first class solid burnt brick masonry set in cement mortar 1:4 in straight or curved walls 4-1/2" inches (114mm) and less in thickness including scaffolding, raking, out joints and curing, etc., complete in all floors.
| pits (∏D2/4)-(∏D2/4)xdepth |  | 2 | 5.5326 |  | 6 | 66.3917
| Chamber | L/W | 2 | 1.75 | 0.37 | 1.17 | 4.095
|  | S/W | 2 | 1 | 0.37 | 1.17 | 2.34
| Total Qauntity:- | [5 empty] | 72.8267 |  |  | Nos | 1019.5735
4 | Providing and laying machine mixed reinforced cement concrete using graded crushed boulders 3/4 inch (19mm) and down gauge having a minimum works cube crushing strength of 3000 lbs.per sq. inch(20 N/mm2) at 28 days with a mix not leaner than 1:2:4 including form work and its removal, compacting and curing, etc., but excluding the cost of reinforcement in all floors including all lead and lift.
| Top cover/slab of pits (∏D2/4)xdepth |  | 2 | 0.7855 | 25 | 0.25 | 0.39275
| Cover slab for Chamber |  | 1 | 1.75 | 1.75 | 0.17 | 0.2975
| Total Qauntity:- |  |  |  | Cft |  | 0.69025
5 | Providing & laying mild steel reinforcement bars with minimum yield stress of 40,000 Psi with and including the cost of straightening, cutting, bending, binding, wastage, and such overlaps as are not shown over the drawings, placing in position on cement concrete 1:2:4 precast or M.S. chairs, tying with binding wire, cost of chair and wires, etc., in all kinds of RCC work in foundation, basement, plinth, ground, and all floors of building including septic tank, underground tank and in projections for future extension.
| Select 1/2'' Ø bars as main and distribution for Covering slab for pits |  | No | No of bars | Length | Total length (Rft) | weight of bars (Lbs) | weight of bars (Kg)
|  | Centeral bars | 2 | 2 | 4.75 | 19 | 12.692 | 5.7571
|  |  | 2 | 2 | 3.5 | 14 | 9.352 | 4.242
|  |  | 2 | 2 | 2 | 8 | 5.344 | 2.424
|  |  | 2 | 2 | 0.75 | 3 | 2.004 | 0.90901
| Select 3/8'' Ø bars as main and distribution for Covering slab of chamber |  | 1 | 6 | 1.58 | 9.48 | 3.5645 | 1.6168
|  | Total |  |  |  | 53.48 | 32.9565 | 14.949
Total Qauntity:- (in Rft)
6 | Providing and laying floor of 2 inch thick machine mixed 1:2:4 cement concrete using graded crushed boulders 3/4 inch (19 mm) and down gauge in ground floor laid in panels , consolidation, finishing, curing etc., complete in all respect
| Floor of Chamber | [6 empty] | 1 | 1 | 1 | 1
| Total Qauntity:- | [8 empty] | Sft | 1
7 | 1/2" (20 mm) thick cement plaster 1:4 on walls & columns, etc and curing, etc., complete.
| Chamber | Long walls (inner) | [5 empty] | 2 | 1 | 1 | 2
|  | Short walls | [5 empty] | 2 | 1 | 1 | 2
| Total Qauntity:- | [8 empty] | Sft | 4

## Plan & X-Sec
Public Health Engineering Department Division Sahiwal
Construction of Septic Tank in School (3.75'x9'x4') at Government Girl's Elementary School-104/7R
|  |  | Plan of Pit (5' Ø x6') | [6 empty] | Plan of distribution Chamber
1/2'' Ø bars @ 9'' c/c spacing
[7 empty] | 4'-9'' | 2 bars
[7 empty] | 3'-6'' | 4 bars
[7 empty] | 2'-0'' | 4 bars |  |  |  | Chamber 1'x1'x9''
[7 empty] | 0'-9'' | 4 bars
X-Sec of Pit (5' Ø x6')
| 3'' | [5 empty] | RCC 1:2:4 for Pit slab |  |  | 1'-2'' |  |  | 1 |  | 3'' | Free board
| 6' | [7 empty] | GL
[11 empty] | 0.37' |  |  | 0.37'
|  |  |  | 4.25' | [7 empty] | PCC 1:2:4 |  |  | 2''
[10 empty] | 2'' | PCC 1:3:6 |  |  |  | 2''
| 3'' |  |  |  |  | 3'' | PCC 1:3:6 under bricks
|  | 6'' |  |  | 6''
4.25'
0.37'
0.37'
0.37'
0.37'
0.37'

## steel febrication
Public Health Engineering Department Division Sahiwal
Construction of Septic Tank in School (3.75'x9'x4') at Government Girl's Elementary School-104/7R
Steel Febrication for Slab of Septic Tank
|  | use 1/2'' Ø bars as Main and distribution bars @ 9'' c/c spacing |  |  |  | Steel Febrication for Chamber Slab
use 3/8'' Ø bars for both Main and distribution
4'-3''
1.75'
Chod Formula
|  |  | 4'-9'' | 2 bars |  |  | 6''c/c spacing
|  |  | 3'-6'' | 4 bars
|  |  | 2'-0'' | 4 bars
|  |  | 0'-9'' | 4 bars
5'
1.75'
5'

## Tender
Public Health Engineering Department Division Chakwal
Construction of Septic Tank in School (3.75'x9'x4') at Government Girl's Elementary School-104/7R
Abstruct of cost for Toilet Pits (2 Nos) 4.25'x6'
Sr. | Description of work | Quantity | Unit | Rate | Amount
1 | Excavation for foundation, underground tanks (rectangular or square), trenches and drains in all kinds of soil including rock and removing all vegetation alongwith their roots and back filling selected excavated material in foundation, plinth or under floor | 237.7281 | Cft | 6.4342 | 1529.5903
2 | Providing & laying 1:3:6 (1 cement 3 sand and 6 coarse aggregate) cement concrete using graded crush ¾ inch (20mm) and down gauge in foundation including levelling, compacting and curing, etc., complete. | 10.0844 | Cft | 194.4805 | 1961.2143
3 | Providing and laying first class solid burnt brick masonry set in cement mortar 1:4 in straight or curved walls 4-1/2" inches (114mm) and less in thickness including scaffolding, raking, out joints and curing, etc., complete in all floors. | 72.8267 | Cft | 207.066 | 15079.9293
4 | Providing and laying machine mixed reinforced cement concrete using graded crushed boulders 3/4 inch (19mm) and down gauge having a minimum works cube crushing strength of 3000 lbs.per sq. inch(20 N/mm2) at 28 days with a mix not leaner than 1:2:4 including form work and its removal, compacting and curing, etc., but excluding the cost of reinforcement in all floors including all lead and lift. | 0.69025 | Cft | 350.95 | 242.2432
5 | Providing & laying mild steel reinforcement bars with minimum yield stress of 40,000 Psi with and including the cost of straightening, cutting, bending, binding, wastage, and such overlaps as are not shown over the drawings, placing in position on cement concrete 1:2:4 precast or M.S. chairs, tying with binding wire, cost of chair and wires, etc., in all kinds of RCC work in foundation, basement, plinth, ground, and all floors of building including septic tank, underground tank and in projections for future extension. | 14.949 | Kg | 92.761 | 1386.6806
6 | Providing and laying floor of 2 inch thick machine mixed 1:2:4 cement concrete using graded crushed boulders 3/4 inch (19 mm) and down gauge in ground floor laid in panels , consolidation, finishing, curing etc., complete in all respect | 1 | Sft | 49.9315 | 49.9315
7 | 1/2" (20 mm) thick cement plaster 1:4 on walls & columns, etc and curing, etc., complete. | 4 | Sft | 21.6965 | 86.786
|  | Total |  |  | 20336.3752
Amount in words ____________________________________________________
Contractor's Signature & Seal ___________________________________ |  | Date ____________________________