## Tender
Housing Urban Development & Public Health Engineering Department Division Sahiwal
Government Boy's Primary School 104/7R UC # 38 District Sahiwal
200 feet deep borehole (4''&2''Ø), installation of electric motor/water pump, provision of 4 wash basins, 6 flush tanks, petty rehabilitation of a toilet
ABSTRACT OF QUANTITY & COST
Quantity/cost
Sr. | Description of work | Quantity | Unit | Unit Rate | Amount
1 | Hand or machine boring for borehole/tubewell in all types of soil except shingle and rock, from ground level to 100 ft. (30 m) depth, including sinking and withdrawing of casing pipe, complete:-
| (b)-4" (100 mm) i/d | 45 | Rft
2 | Hand or machine boring for borehole tubewell in all types of soil except shingle,gravel & rock, from a depth of 100.1 ft. to 200 ft.(30 to 60 m) below ground level, including sinking and withdrawing of casing pipe, complete:-
| 2''-2-1/4'' (50-57 mm) i/d | 155 | Rft
3 | Providing and installing P.V.C. blind pipe, B.S.S. Class `B', in tubewell bore hole, as casing including sockets and solvents and jointing with strainer, etc. complete (Popular/Jamal/PLASCO)
| 4" i/d (100 mm) | 45 | Rft
4 | Providing and installing P.V.C. blind pipe, B.S.S. Class `B', in tubewell bore hole, as casing including sockets and solvents and jointing with strainer and 4'' casing pipe with reducer, etc. complete (Popular/Jamal/API)
| 2" i/d (50 mm) | 80 | Cft
5 | Providing and installing, P.V.C. strainer B.S.S. Class 'B', in tubewell bore hole, as casing including sockets and solvents and jointing with blind casing pipe, etc.complete:- (Popular/Jamal/PLASCO)
| 2" i/d (50 mm) (Filter Pipe) | 75 | nos
6 | Providing and installing P.V.C. Bail/End plug, in tubewell bore hole:- i) B.S.S. Class `B' (Popular/Jamal/PLASCO)
| 2" i/d (50 mm) | 1 | Cft
7 | Providing and installing UPVC/PVC (1'') 25 mm thick for column pipe (Popular/Jamal/PLASCO) above injector valve | 45 | Rft
8 | Providing and installing UPVC/PVC (1-1/4'') 32 mm thick for column pipe (Popular/Jamal/PLASCO) above injector valve | 45 | Rft
9 | Providing and installing UPVC/PVC (1'') 25 mm thick for column pipe (Popular/Jamal/PLASCO) in 2'' Ø borehole below injector valve | 155 | nos
10 | Pacca brick work other than building upto 10ft. (3 m) height i) cement, sand mortar:-Ratio 1:4
| Foundation for motor pump on borehole or where it is being installed | 2.475 | Cft
11 | Cement concrete plain including placing, compacting, finishing and curing complete (including screening and washing of stone aggregate): (f) Ratio 1: 2: 4
| On foundation pad of water pump (2'' thick layer) | 0.5 | Cft
12 | Cement plaster 1:4 upto 20' (6.00 m) height:- b) ½" (13 mm) thick
| Foundation for motor pump | 6.25 | Sft
13 | Providing and installing 0.75 deep well water pupm(injector) double impeller with tank (Goldamatict/Shahzad or equal quality) in all respect with accessaries, sockets, bend, elbow, 30-40 feet PPRC pipe fitting for connecting with water tank etc in all respect | 1 | Nos
14 | Earth filling under floor | 18 | Job
15 | Dry rammed Brick/Stone blast Under Floor mix with25%sand | 6 | Job
16 | Providing and laying floor of 2 inch thick machine mixed 1:2:4 cement concrete using graded crushed boulders 3/4 inch (19 mm) and down gauge in ground floor laid in panels with marble dividers of 1/2"x2", consolidation, finishing, curing etc., complete | 68.875 | Cft
17 | Providing and fixing 1'' thick Precaste RCC Plates for roof (having 1 bar of 5 mm (2 soot) MS steel around collor, with enforcing with one extra bar on sides, and three bars across center of plate horizetal and one vertical for (1.5'x6.5') plates | 11 | Cft
18 | Providing and laying 1.5'' (38 mm) thick layer of earth over roofs | 3 | Cft
19 | Providing and laying of 1/2'' (20 mm) thick mud plaster over roofs with bhusa (chuff not large 2 cm) @ 1kg / cft of earth | 90.75 | Cft
20 | Providing & laying of roof insulation comprising of single layer of Tile (9" x 4-1/4" x 1-1/2") grouted with cement sand morter 1:3 laid over 2" thich earth including mud plaster over polythine sheet of 500 gauge. | 90.75 | Sft
21 | Providing and fixing of M.S steel door of 18 SWG with 1.5''x1.5'' angle frame with all steel fittings/iron mongery, hold fasts hold fasts and two coats of synthetic enamel paint in addition to one coat of primer/rust proof paint including bolts hinges etc | 12 | Cft
22 | Providing and fixing steel ventilators using 1''x1'' angle iron frame, with 2/16'' Ф steel rods, two coats of synthetic enamel paint in adition to one coat of primer/rust proof paint and galvanised wire gauze, 22 guage and 144 mesh to a square inch. | 1.5 | Cft
23 | Providing and applying Vinyl emulsion Dulux or berger paint, 2 coats including preparation of surface | 535.5 | Job
24 | Providing and applying weather sheild paint on exterior surface of building, including surface preparation and applying two coats | 216 | Sft
25 | Providing & fitting of 4 number of wash basins medium size (master), connecting with existing water supply with stop cocks, single tape (steel) (sartaj/master), connection pipes (steel) strainer (jali) and waste pipe, fixing 10-15 feet pipe 4'' (Popular/Royal or similar quality) to disposing off waste water complete in all respect | 3 | Sft
26 | Providing & fitting of 6 number of flush tanks (master), connecting with existing water supply with stop cocks, (sartaj/master/Adam) connecting with pipe complete in all respect | 6 | Job
27 | Providing and fitting Indian water closet (WC) Medium size, (Master/Polo/3 star) with 3'' Ф P-Trap, alongwith fixing/connecting J pipe under walls, Tee/stop cock (steel with brass spendles Master/Sartaj), flexible connecting pipe with flush tanks | 1 | Job
28 | Providing and fitting english comode with flush tank and lid/cover Tee/stop cock (steel with brass spendles Master/Sartaj), flexible connecting pipe with flush tanks and connecting with internal sewer/septic tank with 3'' dia PVC pipe (popular, royal,jamal or equal quality) | 1 | Job
29 | Providing and fixing 4'' Ф strainers (waste jali) in floor of toilet to drain out waste water (Master/Honey master/Adam/sartaj or equivalent quality) | 1 | nos
30 | Providing and fixing 3'' Ф PVC pipe (Popular/Royal/equavelant quality) as drain of wash basin (25-30 feet), fixing under ground at least 6'' deep in ground, 3'' PCC (1:2:4) mix over pipe as cover, | 1 | Job
| Sub Total | Total
Amount in words ______________________________________________________________________________
Contractor's Signature & Seal ___________________________________ |  |  |  | Date ________________

## Measurements
Housing Urban Development & Public Health Engineering Department Division Sahiwal
Government Boy's Primary School 104/7R UC # 38 District Sahiwal
200 feet deep borehole (4''&2''Ø), installation of electric motor/water pump, provision of 4 wash basins, 6 flush tanks, petty rehabilitation of a toilet
MEASUREMENTS
Sr. No. | Description |  | CFT Measurements |  |  |  |  | SFT Measurements
|  |  | Nos. | Length (FT) | Width (FT) D2 | Depth (FT) H | Volume (CFT) (DxExFxG) | Nos. | Length (FT) | Width (FT) | Area (SFT) (I*J*K=L)
1 | Hand or machine boring for borehole/tubewell in all types of soil except shingle and rock, from ground level to 100 ft. (30 m) depth, including sinking and withdrawing of casing pipe, complete:-
| (b)-4" (100 mm) i/d |  | 1 | 1 | 1 | 45 | 45
| Total Qauntity:- | [5 empty] | 45
2 | Hand or machine boring for borehole tubewell in all types of soil except shingle,gravel & rock, from a depth of 100.1 ft. to 200 ft.(30 to 60 m) below ground level, including sinking and withdrawing of casing pipe, complete:-
| 2''-2-1/4'' (50-57 mm) i/d |  | 1 | 1 | 1 | 155 | 155
| Total Qauntity:- | [5 empty] | 155
3 | Providing and installing P.V.C. blind pipe, B.S.S. Class `B', in tubewell bore hole, as casing including sockets and solvents and jointing with strainer, etc. complete (Popular/Jamal/PLASCO)
| 4" i/d (100 mm) | [8 empty] | Rft | 45
| Total Quantity:- | [9 empty] | 45
4 | Providing and installing P.V.C. blind pipe, B.S.S. Class `B', in tubewell bore hole, as casing including sockets and solvents and jointing with strainer and 4'' casing pipe with reducer, etc. complete (Popular/Jamal/API)
| 2" i/d (50 mm) | [8 empty] | Rft | 80
| Total Quantity:- | [9 empty] | 80
5 | Providing and installing, P.V.C. strainer B.S.S. Class 'B', in tubewell bore hole, as casing including sockets and solvents and jointing with blind casing pipe, etc.complete:- (Popular/Jamal/PLASCO)
| 2" i/d (50 mm) (Filter Pipe) | [9 empty] | 75
| Total Quantity:- | [9 empty] | 75
6 | Providing and installing P.V.C. Bail/End plug, in tubewell bore hole:- i) B.S.S. Class `B' (Popular/Jamal/PLASCO)
| 2" i/d (50 mm) | [9 empty] | 1
| Total Quantity:- | [8 empty] | No | 1
7 | Providing and installing UPVC/PVC (1'') 25 mm thick for column pipe (Popular/Jamal/PLASCO) above injector valve | [9 empty] | 45
| Total Quantity:- | [8 empty] | Rft | 45
8 | Providing and installing UPVC/PVC (1-1/4'') 32 mm thick for column pipe (Popular/Jamal/PLASCO) above injector valve | [9 empty] | 45
| Total Quantity:- | [8 empty] | Rft | 45
9 | Providing and installing UPVC/PVC (1'') 25 mm thick for column pipe (Popular/Jamal/PLASCO) in 2'' Ø borehole below injector valve | [9 empty] | 155
| Total Quantity:- | [8 empty] | Rft | 155
10 | Pacca brick work other than building upto 10ft. (3 m) height i) cement, sand mortar:-Ratio 1:4
| Foundation for motor pump on borehole or where it is being installed |  | 1 | 1.5 | 1.5 | 1 | 2.25
| Sub Total | [5 empty] | 2.25
| Wastage 10% | [5 empty] | 0.225
| Total Qauntity of bricks in plinth area | [5 empty] | 2.475 |  | Or | Nos | 34.65
11 | Cement concrete plain including placing, compacting, finishing and curing complete (including screening and washing of stone aggregate): (f) Ratio 1: 2: 4
| On foundation pad of water pump (2'' thick layer) |  | 1 | 1.5 | 2 | 0.16667 | 0.5
| Total Qauntity:- (in Cft) |  |  |  |  | Cft | 0.5
12 | Cement plaster 1:4 upto 20' (6.00 m) height:- b) ½" (13 mm) thick
Foundation for motor pump
| Long walls | [6 empty] | 2 | 1 | 1 | 2
| Short walls | [6 empty] | 2 | 1 | 1 | 2
| Top | [6 empty] | 1 | 1.5 | 1.5 | 2.25
| Total Qauntity:- | [8 empty] | Sft | 6.25
13 | Providing and installing 0.75 deep well water pupm(injector) double impeller with tank (Goldamatict/Shahzad or equal quality) in all respect with accessaries, sockets, bend, elbow, 30-40 feet PPRC pipe fitting for connecting with water tank etc in all respect | [9 empty] | 1
| Total Qauntity:- | [8 empty] | Job | 1
14 | Earth filling under floor
| Toilet No-1 (14.5'x4.75') |  | 1 | 14.5 | 4.75 | 0.75 | 18
| Total Qauntity:- | [5 empty] | 18
15 | Dry rammed Brick/Stone blast Under Floor mix with25%sand
| Toilet No-1 (14.5'x4.75') |  | 1 | 14.5 | 4.75 | 0.25 | 6
16 | Providing and laying floor of 2 inch thick machine mixed 1:2:4 cement concrete using graded crushed boulders 3/4 inch (19 mm) and down gauge in ground floor laid in panels with marble dividers of 1/2"x2", consolidation, finishing, curing etc., complete
| Toilet (14.5'x4.75') | [6 empty] | 1 | 14.5 | 4.75 | 68.875
17 | Providing and fixing 1'' thick Precaste RCC Plates for roof (having 1 bar of 5 mm (2 soot) MS steel around collor, with enforcing with one extra bar on sides, and three bars across center of plate horizetal and one vertical for (1.5'x6.5') plates | [9 empty] | 11
| Total Qauntity:- | [8 empty] | Nos | 11
18 | Providing and laying 1.5'' (38 mm) thick layer of earth over roofs
| Toilet No-1 (14.5'x4.75') |  | 1 | 4 | 6 | 0.125 | 3
| Total Qauntity:- (CFT) |  |  |  |  | Cft | 3
19 | Providing and laying of 1/2'' (20 mm) thick mud plaster over roofs with bhusa (chuff not large 2 cm) @ 1kg / cft of earth
| Roof of Toilet (16.5'x5.5') | [6 empty] | 1 | 16.5 | 5.5 | 90.75
| Total Qauntity:- | [8 empty] | Sft | 90.75
20 | Providing & laying of roof insulation comprising of single layer of Tile (9" x 4-1/4" x 1-1/2") grouted with cement sand morter 1:3 laid over 2" thich earth including mud plaster over polythine sheet of 500 gauge.
| Toilet | [6 empty] | 1 | 16.5 | 5.5 | 90.75
| Total Qauntity:- | [8 empty] | Sft | 90.75
21 | Providing and fixing of M.S steel door of 18 SWG with 1.5''x1.5'' angle frame with all steel fittings/iron mongery, hold fasts hold fasts and two coats of synthetic enamel paint in addition to one coat of primer/rust proof paint including bolts hinges etc
| Door (2'x6') | [6 empty] | 1 | 6 | 2 | 12
| Total Quantity:- | [8 empty] | Sft | 12
22 | Providing and fixing steel ventilators using 1''x1'' angle iron frame, with 2/16'' Ф steel rods, two coats of synthetic enamel paint in adition to one coat of primer/rust proof paint and galvanised wire gauze, 22 guage and 144 mesh to a square inch.
| Ventilators (1.5'x1') | [6 empty] | 1 | 1.5 | 1 | 1.5
| Total Quantity:- | [8 empty] | Sft | 1.5
23 | Providing and applying Vinyl emulsion Dulux or berger paint, 2 coats including preparation of surface
| Inner | L/W | [5 empty] | 2 | 14 | 7.5 | 210
|  | S/W | [5 empty] | 2 | 4.75 | 7.5 | 71.25
| Deduction | Door | [5 empty] | 1 | 2 | 6 | -12
|  | Ventilator | [5 empty] | 1 | 1.5 | 1 | -1.5
| Sub Total:- | [9 empty] | 267.75
| Total Qauntity:- (2 coats) | [8 empty] | Sft | 535.5
24 | Providing and applying weather sheild paint on exterior surface of building, including surface preparation and applying two coats
| Below DPC | [6 empty] | 2 | 6 | 1 | 12
| Above DPC | [6 empty] | 2 | 6 | 8 | 96
| Sub Total:- | [9 empty] | 108
| Total Qauntity:- (2 coats) | [8 empty] | Sft | 216
25 | Providing & fitting of 4 number of wash basins medium size (master), connecting with existing water supply with stop cocks, single tape (steel) (sartaj/master), connection pipes (steel) strainer (jali) and waste pipe, fixing 10-15 feet pipe 4'' (Popular/Royal or similar quality) to disposing off waste water complete in all respect | [9 empty] | 3
| Total Qauntity:- | [8 empty] | Job | 3
26 | Providing & fitting of 6 number of flush tanks (master), connecting with existing water supply with stop cocks, (sartaj/master/Adam) connecting with pipe complete in all respect | [9 empty] | 6
| Total Qauntity:- | [8 empty] | Job | 6
27 | Providing and fitting Indian water closet (WC) Medium size, (Master/Polo/3 star) with 3'' Ф P-Trap, alongwith fixing/connecting J pipe under walls, Tee/stop cock (steel with brass spendles Master/Sartaj), flexible connecting pipe with flush tanks | [8 empty] | No | 1
28 | Providing and fitting english comode with flush tank and lid/cover Tee/stop cock (steel with brass spendles Master/Sartaj), flexible connecting pipe with flush tanks and connecting with internal sewer/septic tank with 3'' dia PVC pipe (popular, royal,jamal or equal quality) | [8 empty] | No | 1
29 | Providing and fixing 4'' Ф strainers (waste jali) in floor of toilet to drain out waste water (Master/Honey master/Adam/sartaj or equivalent quality) | [8 empty] | No | 1
30 | Providing and fixing 3'' Ф PVC pipe (Popular/Royal/equavelant quality) as drain of wash basin (25-30 feet), fixing under ground at least 6'' deep in ground, 3'' PCC (1:2:4) mix over pipe as cover, | [8 empty] | Job | 1

## X-sec
Housing Urban Development & Public Health Engineering Department Division Sahiwal
Government Boy's Primary School 104/7R UC # 38 District Sahiwal
200 feet deep borehole (4''&2''Ø), installation of electric motor/water pump, provision of 4 wash basins, 6 flush tanks, petty rehabilitation of a toilet
| 0.75 HP Goldamatic deep well injector (double impeller) |  |  |  |  | Detail
[6 empty] | 1'' Ø PVC/UPVC pipe column (above injector valve) |  |  | 45 | feet
[6 empty] | 1-1/4''Ø PVC/UPVC pipe column (above injector valve) |  |  | 45 | feet
[6 empty] | 4'' Ø PVC/UPVC pipe (casing) |  |  | 45 | feet
[6 empty] | 2'' Ø PVC /UPVC pipe (casing) |  |  | 80 | feet
[6 empty] | 2'' Ø PVC/UPVC pipe casing (filter) |  |  | 75 | feet
[6 empty] | 1''Ø PVC/UPVC pipe column below injector |  |  | 155 | feet
2'' thick PCC in 1:2:4
1'
1-1/4'' Ø UPVC/PVC blind pipe as column pipe
1'' Ø UPVC/PVC blind pipe as column pipe
;2 |  | 4'' Ø PVC casing pipe
45
4'' Ø Borehole
Injector valve
|  | 1'' Ø PVC column pipe | [5 empty] | 1.5
|  |  | 80 |  |  |  | 1.5'
200 feet borehole
|  | 2''-2-1/4'' Ø Borehole | [7 empty] | 1
2'' Ø PVC strainer pipe
75'
2'' Ø PVC bail/end plug
Brick work in 1:4
Brick Foundation for pump with 1:4 cement plaster
PCC in 1:2:4

## site plan
Housing Urban Development & Public Health Engineering Department Division Sahiwal
Government Boy's Primary School 104/7R UC # 38 District Sahiwal
Scope of work (detail & specs are in BOQs)
1- 240 feet boundry wall
2- 3 wash basins and 3 flush tanks
3-electric water cooler
4-borehole & pump
Main Gate
Class room
Class room
Class room
Class room
Toilet block
Toilet block
Toilet block
Toilet block
Toilet block