## RWH Storage Tank Sizing
Sizing of storage tanks for rainwater harvesting
This spreadsheet can be used to calculate the size of tank required to provide sufficient water supply to the household/ clinic/ school all year round. However, in areas with a prolonged dry season the tank required to achieve this may be very large. In this case financial constraints may limit the design and water may need to be collected from other sources part of the year. See Roofwater harvesting: a handbook for practitioners (IRC, 2007) for more discussion of sizing and design.
Inputs (the spreadsheet will automatically update when you change any of the parameters in ORANGE)
|  | Units | Comments
Daily water demand | 100 | l/day | eg SPHERE standards. Assume constant, though users may adapt behaviour during the dry season
Monthly water demand | 3.05 | m3/month
Annual water demand | 36.6 | m3/year
Roof area | 100 | m2 | This is plan area not the actual roof dimensions
Runoff coefficient | 0.85 |  | 0.8 - 0.9 for corrugated iron roofs. About 10 - 15% gets caught up due to splashing, first-flush and evaporation. A further 10 - 15% can be lost if guttering is inadequately designed or poorly built.
Collection area | 85 | m2
Tank volume | 36.6 | m3
Rainfall data | Enter below | mm/month | www.climate-charts.com/Locations/s/SU62840.php (If data is available from several years it is safer to use the worst case (lowest rainfall), rather than average figures)
Calculation of monthly surplus / deficit
Month (starting in Rainy Season) | Rainfall (mm) | Rainfall (m) | Rainwater Available (m3) | Surplus/Deficit (m3) | Actual storage - Water in Tank (m3) | Rainfall Used (m3) | Stored Water Used (m3) | Uncollected rainfall (m3)
Initial condition--------------- | 19.9 | 0.0199 | 1.6915 | -1.3585 | 0 | 1.6915 | 1.3585 | 0
May | 86.1 | 0.0861 | 7.3185 | 4.2685 | 4.2685 | 3.05 | 0 | 0
Jun | 103.4 | 0.1034 | 8.789 | 5.739 | 10.0075 | 3.05 | 0 | -8.8818e-16
Jul | 146.8 | 0.1468 | 12.478 | 9.428 | 19.4355 | 3.05 | 0 | 0
Aug | 163.4 | 0.1634 | 13.889 | 10.839 | 30.2745 | 3.05 | 0 | 0
Sep | 124.4 | 0.1244 | 10.574 | 7.524 | 36.6 | 3.05 | 0 | 1.1985
Oct | 75.6 | 0.0756 | 6.426 | 3.376 | 36.6 | 3.05 | 0 | 3.376
Nov | 4.9 | 0.0049 | 0.4165 | -2.6335 | 33.9665 | 0.4165 | 2.6335 | 0
Dec | 0 | 0 | 0 | -3.05 | 30.9165 | 0 | 3.05 | 0
Jan | 0 | 0 | 0 | -3.05 | 27.8665 | 0 | 3.05 | 0
Feb | 0.2 | 0.0002 | 0.017 | -3.033 | 24.8335 | 0.017 | 3.033 | 0
Mar | 6.9 | 0.0069 | 0.5865 | -2.4635 | 22.37 | 0.5865 | 2.4635 | 0
Apr | 19.9 | 0.0199 | 1.6915 | -1.3585 | 21.0115 | 1.6915 | 1.3585 | 0
Total | 731.6 | 0.7316 | 62.186 | 25.586 |  | 21.0115 | 15.5885 | 4.5745
Avg | 60.97 | 0.06097 | 5.1824 | 2.1322
Performance measures
System efficiency | 58.86% | V of water collected / V available
Demand satisfaction | 100% | % of annual demand delivered
Reliability |  | % of days when tank has not run dry
Note on F19: Medair IT: copy value from cell F31
Note on H20: Note: this is because we are only looking at monthly averages. In reality, storage will be used to cover days when it does not rain

## Estimate Pipe & Accesseries
Estimate of Repair Pipes and Accessries
Sr/No | Description | Nos | Length | Width | Height | Unit | Quantity | Skilled Labour | Un Skilled Labour
Excavation
1 | Ecavation for 6" pipe | 1 | 200 | 1 | 1 | Cft | 200 |  | 5
Pipes and Fittings
1 | UPVC pipe 4" | 1 | 1000 |  |  | Rft | 1000
2 | UPVC Elbow 4" | 1 | 39 |  |  | No | 39
3 | UPVC pipe 6" | 1 | 300 |  |  | Rft | 300
4 | UPVC TEE 4"X6" | 1 | 20 |  |  | No | 20
5 | PPRC pipe 40mm | 1 | 300 |  |  | Rft | 300
6 | PPRC Elbow 40mm | 1 | 25 |  |  | No | 25
7 | PPRC Socket 40mm | 1 | 25 |  |  | No | 25
8 | PPRC Pipe clamp 40mm | 1 | 30 |  |  | No | 30
9 | PVC Solution + Bore casing | 1 | 20 |  |  | kg | 20
10 | Cast Iron Pipe 4" | 1 | 5 |  |  | Rft | 5
11 | Cast Iron Elboe 4" | 1 | 1 |  |  | No | 1
12 | Iron Clamps 4" | 1 | 75 |  |  | No | 75
13 | Check Valve 40 mm | 1 | 1 |  |  | No | 1
14 | Wire Guaze | 1 | 40 |  |  | Sft | 40
15 | Cast iron/ Steel Non Magnet Manhole cover | 1 | 2 |  |  | No | 2
16
17
Provision new water pump
18 | 1.5 HP mono block water pump | 1 |  |  |  | No
Labour Charges of Plumber & Electrication
19 | Plumber Charges | 1 |  |  |  | Lum Sum | 1
20 | Electrician Charges | 1
Total Quantities

## Estimate Storage Tank
Estimate of water storage tank (7'x7'x5') Capacity 7000 liters
S #. | Description | Refrence | Length (Ft) | Breadth (Ft) | Depth/height (Ft) | No of Units | Qty | Unit | Cement Bags | Sand (Cft) | Crush / Bajri (Cft) | Bricks (NO) | PVC Caseing 6" | PVC Stainer Pipe 6" | Steel ( Kg ) | Skilled Labour Men-Days | Unskilled Labour Men-Days
[16 empty] | Labour | Labour
[9 empty] | Bags | C Ft | C Ft |  |  |  |  | Men days | Men days
Sub-Head 1 | Storage Tank | [7 empty] | Material | [6 empty] | Labour
1 | Excavation/Filling |  | 8.5 | 5.5 | 5 | 1 | 233.75 | Cft | [8 empty] | 2.8787
2 | Spreading of Shingle |  | 8.5 | 5.5 | 0.5 |  | 23.375 | Cft | [8 empty] | 0.22262
3 | PCC ( 1:2;4) |  | 8.5 | 5.5 | 0.33 | 1 | 15.4275 | Cft | 2.6998 | 6.7495 | 13.4991 |  |  |  |  | 0.15427 | 0.30855
4 | Brick Masonry L/Wall |  | 13.5 | 0.75 | 8 | 2 | 162 | Cft | 9.72 | 37.746 |  | 2349 |  |  |  | 5.4 | 10.8
5 | Brick Masonry L/Wall |  | 10 | 0.75 | 8 | 2 | 120 | Cft | 7.2 | 27.96 |  | 1740 |  |  |  | 4 | 8
6 | PC Plaster (1:3) | L/Wall In side | 12 |  | 8 | 2 | 192 | Sft | 3.84 | 10.176 | [5 empty] | 1.92 | 3.84
|  | S/Wall In side | 10 |  | 8 | 2 | 160 | Sft | 3.2 | 8.48 | [5 empty] | 1.6 | 3.2
|  | Tank Floor | 7 |  | 7 | 1 | 49 | Sft | 0.98 | 2.597 | [5 empty] | 0.49 | 0.98
7 | Water Proofing | L/Wall In side | 12 |  | 8 | 2 | 192 | Sft | 3.84 | 10.176 | [5 empty] | 1.92 | 3.84
|  | S/Wall In side | 10 |  | 8 | 2 | 160 | Sft | 3.2 | 8.48 | [5 empty] | 1.6 | 3.2
|  | Tank Floor | 7 |  | 7 | 1 | 49 | Sft | 0.98 | 2.597 | [5 empty] | 0.49 | 0.98
8 | RCC( 1:2;4) As a Slab |  | 8.5 | 8.5 | 0.33333 | 1 | 24.0833 | Cft | 4.2146 | 10.5365 | 21.0729 |  |  |  | 80.5587 | 2 | 4
Sub-Head 2 | De silting Pit
1 | Excavation/Filling |  | 4.5 | 4.5 | 4 | 1 | 81 | Cft | [8 empty] | 0.99754
3 | PCC ( 1:2;4) |  | 4.5 | 4.5 | 0.33 | 1 | 6.6825 | Cft | 1.1694 | 2.9236 | 5.8472 |  |  |  |  | 0.083531 | 0.2673
4 | Brick Masonry L/Wall |  | 4.5 | 0.75 | 3 | 2 | 20.25 | Cft | 1.215 | 4.7183 |  | 293.625 |  |  |  | 0.675 | 1.4464
5 | Brick Masonry S/Wall |  | 3 | 0.75 | 8 | 2 | 36 | Cft | 2.16 | 8.388 |  | 522 |  |  |  | 1.2 | 2.5714
6 | PC Plaster ; (1:3) | L/Wall In side | 3 |  | 8 | 2 | 48 | Sft | 0.96 | 2.544 | [5 empty] | 0.48 | 0.96
|  | S/Wall In side | 3 |  | 8 | 2 | 48 | Sft | 0.96 | 2.544 | [5 empty] | 0.48 | 0.96
0 | RCC( 1:2;4) As a Slab |  | 4.5 | 4.5 | 0.33333 | 1 | 6.75 | Cft | 1.1812 | 2.9531 | 5.9062 |  |  |  | 22.5787 | 1 | 2
Sub-Head 3 | Recharge Well
| Excavation |  | 8.5 |  | 10 | 1 | 567.1625 | Cft | [11 empty] | 0.22
| Brick Masonry in 1:4 CSM |  | 7.5 | 6 | 10 | 1 | 158.9625
| Total | [5 empty] | 158.9625 | Cft |  |  |  | 2304.9563 | [6 empty] | 1.38 | 3.1
| 20%(1:4) CSM | [5 empty] | 31.7925 | Cft | 1.9076 | 7.4077 |  | 15.8963
| Cousan of Crush (1/2 " dia) |  | 7.5 | 6 | 1 | 1 | 15.8963 | Cft |  |  |  | 8
RCC Cover 4"thick (1:2:4)
| Deduction for opening 2.5'x2.5' |  | 7.5 |  | 0.33333 | 1 | 14.7188 | Cft | 2.64 | 6.61 | 13.22 | [7 empty] | 0.47 | 1.7
| Steel #4 @ 6" c/c | [5 empty] | 49.2342 | Kg | [6 empty] | 49.2342 |  |  | 0.5
Sub-Head 4 | 6" Dia Bore for Rechargeing
1 | Drilling of Bore 6'' Dia |  | 1 | 210 |  |  | 210 | RFT
1.2 | Casing 6" Dia
| Blind Pipe UPVC 6" |  | 1 | 100 |  |  | 100 | RFT | [5 empty] | 100
| Strainer Pipe 6" UPVC |  | 1 | 100 |  |  | 100 | RFT | [5 empty] | 100
| Total | [7 empty] | 52.0676 | 163.5866 | 59.5454 | 7233.4775 | 0 | 200 | 152.3717 | 23.4928 | 51.4526

## BoQ
Bill of Quantity
Sr No | Item | Specification | Estimated Quantity | Unit | Unit Rate | Amount
1 | Cement | OP Cement 50 Kg Free of lumps | 52.0676 | Bags |  | 0
2 | Sand | Lawrencepur , free from impirities and organic matter | 163.5866 | Cft |  | 0
3 | Crush | 1/2"-3/4"down mix preferbly Margala, sahrp edges , no crushed boulders, free from impirities and organic matter | 59.5454 | Cft |  | 0
4 | Bricks | Class-A bricks size 9"x4.5"x3" Well shalped, metalic sound and uniform color | 7233.4775 | Cft |  | 0
5 | Steel | D-formed Grade 40 ( # 4) steel bars Free from rust | 152.3717 | Kg |  | 0
| Binding Wire | Free from rust binding wire for bars tieing | 10 | Kg |  | 0
6 | UPVC pipe 4" | UPVC pipe Class D 12 Bar 4" diameter | 1000 | Rft |  | 0
7 | UPVC Elbow 4" | UPVC 90 deg Elbow Class D 12 Bar 4" diameter | 39 | No |  | 0
8 | UPVC pipe 6" | UPVC pipe Class D 12 Bar 6" diameter | 300 | Rft |  | 0
9 | UPVC TEE 4"X6" | UPVC Tee Class D 12 Bar 4"x6" diameter | 20 | No |  | 0
10 | PPRC pipe 40mm | PPRC Pipe 40 mm diameter good quality | 300 | Rft |  | 0
11 | PPRC Elbow 40mm | PPRC Elbow 90 deg 40 mm good quality | 25 | No |  | 0
12 | PPRC Socket 40mm | PPRC Socket 40 mm good quality | 25 | No |  | 0
13 | PPRC Pipe clamp 40mm | PPRC pipe 40 mm good quality | 30 | No |  | 0
14 | PVC Solution + Bore casing | PVC solution for UPVC joints | 20 | kg |  | 0
15 | Cast Iron Pipe 4" | Cast Iron pipe 4" diameter free from rust | 5 | Rft |  | 0
16 | Cast Iron Elboe 4" | Cast Iron Elbow 4" diameter free from rust | 1 | No |  | 0
17 | Iron Clamps 4" | Iron/Steel Clamps for 4" UPVC pipes | 75 | No |  | 0
18 | Check Valve 40 mm |  | 1 | No |  | 0
19 | Wire Guaze | Wire guaze with metal pati 1"x1" fram | 40 | Sft |  | 0
20 | Cast iron/ Steel Non Magnet Manhole cover | PVC solution for UPVC joints | 2 | No |  | 0
21 | Electrification | Electric wires , switches and bords for water pump | 1 | Lum Sump |  | 0
22 | Accesecries | End cap, nails etc. | 1 | Lum Sump |  | 0
23 | Blind Pipe UPVC 6" | UPVC pipe Class D 12 Bar 6" diameter | 100 | Rft |  | 0
24 | Strainer Pipe 6" UPVC | UPVC pipe Class D 12 Bar 6" diameter | 100 | Rft |  | 0
25 | Water proofing admixture | Pudlo CWP dry powder preferably 1 or 2 Kg bags | 5 | Kg |  | 0
26 | 1.5 HP mono block water pump | Providing and installing of new mono block copper winding 1.5 HP water pump with electrification | 1 | No |  | 0
27 | Cast iron/ Steel Non Magnet Manhole cover | Manhole cover size 2'x2' with angle iron frame | 2 | No |  | 0
28 | Boring Charges 6" dia Bore | Boring 6" diameter with percution machine | 210 | Rft |  | 0
29 | Skilled Labor (Mason) |  | 23.4928 | Men-days |  | 0
30 | Skilled Labor (Plumber) |  | 32 | Men-days |  | 0
31 | Skilled Labor (Electrician) |  | 3 | Men-days |  | 0
32 | Un Skilled Labor |  | 56.4526 | Men-days |  | 0
33 | Safety and Hazard Kit for Labor |  |  | Lum Sump
|  |  | Total |  | 0
0
|  |  | Grand Total |  | PKR | 0

## Scope of Work
Scope of work
S/No | Scope of Work | Estiamted Quantity | Remarks
1 | Providing and Installation of UPVC and PPRC pipes of differenet diameters to existing roof water drian pipes + water supply to over head tank | 1600 Rft | It is estimated quantity and will be payment will be done as per actual
2 | Construction of under ground storage tank | Size= 7'x7'x5' | Capacity = 7000 liters approx
3 | Construction of de silting chamber | Size= 3'x3'x3'
4 | Construction of recharge well | Size= 6 ft internal dia , Depth 10'
5 | Boring 6" diameter with casing | 200 Rft | Boring will be done at the base of recharge well