## Total Summary
PEPSICO PROJECT
TOTAL SUMMARY
Sr. No | Description |  | As Per Detailed Estimate
1 | Summary of 4 FP in Humak
2 | Summary Saidpur Village
3 | Summary Dispensary
|  | TOTAL | 0
|  | TOTAL | 0
|  | Rs SAY:- | 0

## Summary of 4 FP in Humak
HUMAK VILLAGE
DETAILED ESTIMATE FOR CONSTRUCTION OF FOUR FILTRATION PLANT
Sr. No | Description |  | No. | As Per Detailed Estimate | Total Amount
1 | TW 134 - Civil Work |  | 1 |  | 0
2 | TW 185, 30, VH - Civil Work |  | 3 |  | 0
3 | Electrification Work |  | 4 |  | 0
4 | Sewerage System |  | 4 |  | 0
5 | UV Filtration Plant |  | 4 |  | 0
6 | SCADA Telemetry |  | 4 |  | 0
7 | Other Works |  | 4 |  | 0
8 | Water test charges for 1 filtration plants of Humak - Mojaz Responsibility |  | 7
|  |  |  | TOTAL | 0
|  |  |  | TOTAL | 0
|  | Rs SAY:- |  |  | 0

## TW 185, 30, VH
Construction of P/Room (10’ x 12’) & Verandah (10’ x 6’).
S.No | Description Of Item | Technical Specifications | No. | L | W | H | Qty | Unit | Rate | Amount
1 | Excavation Work. | Excavation in Foundation of buildings, dressing refilling/backfilling around structure with excavated earth watering and ramming lead up to one chain and lift up to five feet in ordinary soil.
|  |  | 2 | 22 | 2.5 | 2.5 | 275 | Cft
|  |  | 3 | 8.25 | 2.5 | 2.5 | 154.6875 | Cft
[6 empty] | Total | 429.6875 | Cft
[6 empty] | @ |  | Per Cft |  | 0
2 | PCC Work (1:4:8) | P/L Supply PCC with formwork if required, using sand and crushed stones including mixing, placing, compacting, finishing and curing complete (including screening and washing of stone aggregate if necessary)
|  |  | 2 | 21.5 | 2 | 0.75 | 64.5 | Cft
|  |  | 3 | 8.75 | 2 | 0.75 | 39.375 | Cft
|  | Extra for column foumdation pad | 4 | 2.5 | 0.25 | 1 | 2.5 | Cft
|  | For stairs | 1 | 11.5 | 2 | 0.25 | 5.75 | Cft
[6 empty] | Total | 112.125 | Cft
[6 empty] | @ |  | Per Cft |  | 0
3 | Bricks Works | P/L Bricks Masonry with CSM 1:4
| Foundation | in foundation & Plinth complete in all respect,
|  | Step.1 | 2 | 21 | 1.5 | 0.75 | 47.25 | Cft
|  |  | 3 | 9.25 | 1.5 | 0.75 | 31.2188 | Cft
|  | Step.2 | 2 | 20.67 | 1.167 | 2 | 96.4876 | Cft
|  |  | 3 | 9.58 | 1.167 | 2 | 67.0792 | Cft
[6 empty] | Total | 242.0355 | Cft
[6 empty] | @ |  | Per Cft |  | 0
Bricks: A-class, Well Shaped, Size. 9’’ x 4.5’’ X 3’’, Ringing Sound. Subject to the approval of Engineer.
Cement: Ordinary Portland Cement (OPC), ASTM C-150,
Sand: Local Source, Maximum size of particle is 5 mm, sand particle of finish sand shall be hard dense and durable unquoted in organic rocks fragments and all sand shall be washed free from injurious amount of clay lumps soft or flaky particles,alkalai organic matter loam mica and other deleterious substances and free from organic impurities. Subject to the approval of Engineer.
4 | DPC | P/L 3’’ thick damp proof course of cement concrete 1:2:4 using cement, sand and shingle including bitumen of coating with two coat of bitumen.
|  |  | 2 | 20.67 | 1.167 |  | 48.2438 | Sft
|  |  | 3 | 9.58 | 1.167 |  | 33.5396 | Sft
[6 empty] | Total | 81.7834 | Sft
[6 empty] | @ |  | Per Sft |  | 0
5 | Bricks Works | Pacca Brick work in ground floor with CSM 1:4 above the DPC Level to Roof.
Ground Level
|  | Room | 2 | 13.5 | 0.75 | 11 | 222.75
|  |  | 2 | 10 | 0.75 | 11 | 165
Verandah 1.5' x 2' area for bottle placement
|  |  | 1 | 10 | 2 | 1.5 | 30
|  | Stairs : 1 x 11.50’ x 1.125’ x 0.50 = 6.468 CFT | 1 | 11.5 | 1 | 1 | 11.5
|  |  | 1 | 11.5 | 1 | 0.5 | 5.75
Construction of Parapet Wall:
|  |  | 2 | 20.25 | 0.75 | 0.75 | 22.7812
|  |  | 2 | 10 | 0.75 | 0.75 | 11.25
[6 empty] | Total | 469.0312
Deduction of Door ,Window & Ventilator:
|  |  | 1 | 4 | 0.75 | 7 | 21
|  |  | 1 | 4 | 0.75 | 4 | 12
|  |  | 2 | 1 | 0.75 | 1 | 1.5
[6 empty] | Total | 34.5
[6 empty] | Net Total | 434.5312
[6 empty] | @ |  | Cft |  | 0
Bricks: A-class, Well Shaped, Size. 9’’ x 4.5’’ X 3’’,Ringing Sound. Damages & Breakage of Bricks during transportation added @ 3%
Cement (Ordinary Portland Cement (OPC), ASTM C-150,)
Sand: Local Source, Maximum size of particle is 5 mm, sand particle of finish sand shall be hard dense and durable unquoted in organic rocks fragments and all sand shall be washed free from injurious amount of clay lumps soft or flaky particles,alkalai organic matter loam mica and other deleterious substances and free from organic impurities. Subject to the approval of Engineer.
6 | RCC Slab (Roof) 1:2:4 | Providing & Laying reinforcement cement concrete ,using coarse and screened graded and washed aggregates, in required shapes and design, including forms, moulds, shuttering, lifting,compacting,curing,rendering and finishing exposed surface,
Complete but excluded cost of steel reinforcement, its
Fabrication and placing in position.
Reinforced cement concrete in roof slab,beams,coulms,lintels,griders and other structural member cost situ or precast laid in position, complete in all respect,
|  |  | 1 | 21.75 | 14.5 | 0.42 | 132.4575 | Cft
[6 empty] | Total | 132.4575 | Cft
[6 empty] | @ |  | Per Cft |  | 0
| Steel Bars dia ½’’ (RCC Slab) (Roof) | Steel Bars, 1/2 ‘’ dia, deformed steel bars, ASTM-615, Grade-40.Steel Test applicable if required.
| 1.37% of steel | Fabrication of mild steel reinforcement cement concerete i/d cutting,bending,laying in position making joints and fastening i/c cost of binding wire and labor charges for binding of steel enforcement (also includes the removal of rust from defined bars).
Spacing 6’’ C/C,
|  |  | 132.4575 | 6.76 | 0.454 |  | 406.5174 | Kg
[6 empty] | Total | 406.5174 | Kg
[6 empty] | @ |  | Per Kg |  | 0
7 | RCC Beam 1:2:4 | Providing & Laying reinforcement cement concrete ,using coarse and screened graded and washed aggregates, in required shapes and design, including forms,moulds,shuttering,lifting,compacting,curing,rendering and finishing exposed surface,Complete but excluded cost of steel reinforcement, its Fabrication and placing in position.Reinforced cement concrete in roof slab,beams,coulms,lintels,griders and other structural member cost situ or precast laid in position, complete in all respect,
|  |  | 1 | 11.5 | 0.75 | 1 | 8.625 | Cft
|  |  | 2 | 7.75 | 0.75 | 1 | 11.625 | Cft
|  | Door and Window Lintels | 2 | 6 | 0.75 | 1 | 9 | Cft
[6 empty] | Total | 29.25 | Cft
[6 empty] | @ |  | Per Cft |  | 0
| Steel Bars dia ½’’ (Beams). | Steel Bars, 1/2 ‘’ dia, deformed steel bars, ASTM-615, Grade-40. | 29.25 | 7.4 | 0.454 |  | 98.2683 | Kg
| 1.5% steel | Fabrication of mild steel reinforcement cement concrete i/d cutting, bending, laying in position making joints and fastening i/c cost of binding wire and labor charges for binding of steel enforcement (also includes the removal of rust from defined bars). |  |  |  | Total | 98.2683 | Kg
[6 empty] | @ |  |  |  | 0
8 | RCC Column and foundation pad 1:2:4 concrete | Providing & Laying reinforcement cement concrete ,using coarse and screened graded and washed aggregates, in required shapes and design, includingforms,moulds,shuttering,lifting,compacting,curing,rendering and finishing exposed surface,Complete but excluded cost of steel reinforcement, its Fabrication and placing in position.Reinforced cement concrete in roof slab,beams,coulms,lintels,griders and other structural member cost situ or precast laid in position, complete in all respect,
|  | Foundation pad | 2 | 2.5 | 2.5 | 1 | 12.5 | Cft
|  | Column | 2 | 1 | 0.75 | 14 | 21 | Cft
[6 empty] | Total | 33.5 | Cft
[6 empty] | @ |  | Per Cft |  | 0
| RCC Column 1:2:4 steel | Fabrication of mild steel reinforcement cement concrete i/d cutting, bending, laying in position making joints and fastening i/c cost of binding wire and labor charges for binding of steel enforcement (also includes the removal of rust from defined bars). Steel Bars, 6 No 4 ( 1/2" dia) main steel , deformed steel bars, ASTM-615, Grade-60. strriups No 3 @ 4" c-c from foundation start upto NSL level, No 3 @ 6" c-c from NSL upto 8ft and No 3 @ 4" c-c from 8ft upto 11ft.
| 2.37% steel for column |  | 33.5 | 11.69 | 0.454 |  | 177.7932 | Kg
[6 empty] | Total | 177.7932 | Kg
[6 empty] | @ |  | Per Kg |  | 0
9 | Plaster work | Plaster -1/2’’ CSM; 1:4 Room & Veranda
Brick walls
|  |  | 2 | 13.5 |  | 13.5 | 364.5 | Sft
|  |  | 2 | 11.5 |  | 13.5 | 310.5 | Sft
|  |  | 2 | 12 |  | 11 | 264 | Sft
|  |  | 2 | 10 |  | 11 | 220 | Sft
|  | Parapet Wall | 2 | 20.25 |  | 0.75 | 30.375 | Sft
|  |  | 2 | 10 |  | 0.75 | 15 | Sft
|  | Verandah Brickwork | 1 | 10 |  | 2 | 20 | Sft
|  |  | 1 | 10 |  | 1.5 | 15 | Sft
|  | Beam | 4 | 6.75 |  | 1 | 27 | Sft
|  |  | 2 | 6.75 |  | 0.75 | 10.125 | Sft
|  | Column | 4 | 1 |  | 12.25 | 49 | Sft
|  |  | 2 | 0.75 |  | 12.25 | 18.375 | Sft
|  | Roof | 1 | 12 | 10 |  | 120 | Sft
|  |  | 1 | 6 | 10 |  | 60 | Sft
|  | Shed | 4 | 21.75 | 1.5 |  | 130.5 | Sft
|  |  | 2 | 21.75 | 0.42 |  | 18.27 | Sft
|  |  | 2 | 14.5 | 1.5 |  | 43.5 | Sft
|  |  | 1 | 14.5 | 0.42 |  | 6.09 | Sft
[6 empty] | Total | 1722.235 | Sft
[6 empty] | @ |  | Per Sft |  | 0
10 | Tough Tiles | P/L of Tuff tiles in plinth protection, Tuff Paving 60 mm thick 7000 PSI 50 % Colorful & 50 % Grey. | 1 | 25 | 15 |  | 375 | Sft
[6 empty] | Total | 375 | Sft
[6 empty] | @ |  | Per Sft |  | 0
11 | Earth Flooring | Earth flooring of thick consolidated layer of moistened earth including ramming
|  |  | 1 | 16 | 9.58 | 0.75 | 114.96 | Cft
[6 empty] | Total | 114.96 | Cft
[6 empty] | @ |  | Per Cft |  | 0
| Brick Ballast | Providing, laying, watering and ramming brick ballast of 3" thickness (guage 2") mixed with 25% of sand for floor foundation complete in all respect.
|  |  | 1 | 16 | 9.58 | 0.25 | 38.32 | Cft
[6 empty] | Total | 38.32 | Cft
[6 empty] | @ |  | Per Cft |  | 0
| PCC 1:2:4 | PCC 1:2:4 cement concrete plain including placing, compacting, finishing and curing complete including screening and washing of stone aggregate.
|  |  | 1 | 16 | 9.58 | 0.25 | 38.32 | Cft
[6 empty] | Total | 38.32 | Cft
[6 empty] | @ |  | Per Cft |  | 0
| P/ Room Tiles | Marble (Sunny White) Floor Tiles and Skirting (laid with CSM) Providing and laying Sunny White Marble Tiles on floors of 1/2" thickness of good quality of size uniform size but not less (12"x 12") for floor and (4"x12") for skirting laid in cement sand mortar, grouted, including grinding, finishing, mild polishing and silicon in corner joints and thermopore sheet with wall joints. all joints must be not less then 1/8".
|  | Floor tiles | 1 | 10 | 12 |  | 120 | Sft
|  | Skirting | 2 | 12 |  |  | 24 | Rft
|  |  | 2 | 10 |  |  | 20 | Rft
[6 empty] | Total | 164 | Unit
[6 empty] | @ |  | Per Unit |  | 0
| Veranda Tiles | P/L Floor of approved color glazed ceramic tiles 400 x 400 mm SPM 110 ¾’’ in white cement and pigment on a bed of ¾’’ thick CSM 1:2 complete in all respect ( Master,S tile,Times tiles or equivalent
|  | Veranda Floor.(Including Steps) | 1 | 11.5 | 8.75 |  | 100.625 | Sft
|  | Column | 4 | 1 |  | 12.25 | 49 | Sft
|  |  | 2 | 0.75 |  | 12.25 | 18.375 | Sft
|  | Veranda Front Wall. | 1 | 11.5 | 11 |  | 126.5 | Sft
|  |  | 1 | 11.5 | 2 |  | 23 | Sft
[6 empty] | Total | 317.5 | Sft
[6 empty] | @ |  | Per Sft |  | 0
12 | Door Iron with Frame | P/Fixing iron door with Frame, Size (7’x4’) ,(Angle 1.5’’x 1.5’’),
| Size (7’x4’) | (M.S Sheet 10 gauge for frame and 18 gauge for panels) Weight approx. 70 kg, Painted. Subject to the approval of Engineer. |  |  |  |  | 1 | No.
[6 empty] | @ |  | Each |  | 0
13 | Window Iron | P/Fixing iron Window with Grill, MS Sheet for frame 10 gauge, for panels 18 gauge, for grill 10 gauge)
Size (4’x4’) Painted. Good Quality.
|  | Subject to the approval of Engineer. |  |  |  |  | 1 | No.
[6 empty] | @ |  | Each |  | 0
14 | Ventilator (Size (1’x1’)) | Mesh wire (iron) 3mm*3mm opening space with wooden frame of china kail wood or equivalent in front of exhaust fans - sixe 1'*1' |  |  |  |  | 2 | No.
[6 empty] | @ |  | Each |  | 0
15 | Distempering | Distempering new surface 3 coats with white shade including priming coat P/Room & Veranda inside & outside, Complete with all respect
Brick walls
|  |  | 2 | 13.5 |  | 13.5 | 364.5 | Sft
|  |  | 2 | 11.5 |  | 13.5 | 310.5 | Sft
|  |  | 2 | 12 |  | 11 | 264 | Sft
|  |  | 2 | 10 |  | 11 | 220 | Sft
|  | Parapet Wall | 2 | 20.25 |  | 0.75 | 30.375 | Sft
|  |  | 2 | 10 |  | 0.75 | 15 | Sft
|  | Beam | 4 | 6.75 |  | 1 | 27 | Sft
|  |  | 2 | 6.75 |  | 0.75 | 10.125 | Sft
|  | Roof | 1 | 12 | 10 |  | 120 | Sft
|  |  | 1 | 6 | 10 |  | 60 | Sft
|  | Shed | 4 | 21.75 | 1.5 |  | 130.5 | Sft
|  |  | 2 | 21.75 | 0.42 |  | 18.27 | Sft
|  |  | 2 | 14.5 | 1.5 |  | 43.5 | Sft
|  |  | 1 | 14.5 | 0.42 |  | 6.09 | Sft
[6 empty] | Total | 1619.86 | Sft
[6 empty] | @ |  | Per Sft |  | 0
16 | Roof Treatment | Single layer of roof brick tiles 9"x4½"x1½" (225x113x40 mm) laid over 4"(100 mm) earth and 1" (25 mm) mud plaster without Bhoosa, grouted with cement sand 1:3 on top of RCC roof slab, provided with 34 lbs. per %Sft. or 1.72 Kg/Sq.m bitumen coating sand blinded.
|  |  | 1 | 20.25 | 10 |  | 202.5 | Sft
[6 empty] | Total | 202.5 | Sft
[6 empty] | @ |  | Per Sft |  | 0
17 | Downspout / Waterspout (Dia 4’’) | Rain water down pipe of uPVC ,Dia 4’’ good Quality fixed in complete position ( GM or Master) | 1 | 13 |  |  | 13 | Rft
|  | 1 x 13 RFT |  |  |  | @ |  | Per Rft |  | 0
18 | PPRC Pipe Dia (1.25’’ & 2’’) | Providing and fixing of PPRC PN-10 pipe dia (2’’ x 40 RFT),(1.5’’ x 20RFT),for complete sanitary Fittings of UV Plant,including elbows, unions, sockets and general fitting | 1 | 60 |  |  | 60 | Rft
[6 empty] | @ |  | Per Rft |  | 0
19 | Bib Cocks | Providing and Fixing of Bib Cocks of steel made ,good Quality, Best for Commercial use, ( Master or equivalent) | 4 |  |  |  | 4 | No
[6 empty] | @ |  | Each |  | 0
20 | Steel mesh cover for drainage | Mild Steel mesh cover fo drainage of 10 guage or 0.1875" thickness | 1 | 10 | 1 |  | 10 | Sft
[6 empty] | @ |  | Per Sft |  | 0
Total Amount | [9 empty] | 0

## TW 134
Construction of P/Room (10’ x 12’) & Verandah (10’ x 6’).
S.No | Description Of Item | Technical Specifications | No. | L | W | H | Qty | Unit | Rate | Amount
1 | Excavation Work. | Excavation in Foundation of buildings, dressing refilling/backfilling around structure with excavated earth watering and ramming lead up to one chain and lift up to five feet in ordinary soil.
|  |  | 2 | 22 | 2.5 | 2.5 | 275 | Cft
|  |  | 3 | 8.25 | 2.5 | 2.5 | 154.6875 | Cft
[6 empty] | Total | 429.6875 | Cft
[6 empty] | @ |  | Per Cft |  | 0
2 | PCC Work (1:4:8) | P/L Supply PCC with formwork if required, using sand and crushed stones including mixing, placing, compacting, finishing and curing complete (including screening and washing of stone aggregate if necessary)
|  |  | 2 | 21.5 | 2 | 0.75 | 64.5 | Cft
|  |  | 3 | 8.75 | 2 | 0.75 | 39.375 | Cft
|  | Extra for column foumdation pad | 4 | 2.5 | 0.25 | 1 | 2.5 | Cft
|  | For Stairs | 1 | 11.5 | 2 | 0.25 | 5.75 | Cft
[6 empty] | Total | 112.125 | Cft
[6 empty] | @ |  | Per Cft |  | 0
3 | Bricks Works | P/L Bricks Masonry with CSM 1:4
| Foundation | in foundation & Plinth complete in all respect,
|  | Step.1 | 2 | 21 | 1.5 | 0.75 | 47.25 | Cft
|  |  | 3 | 9.25 | 1.5 | 0.75 | 31.2188 | Cft
|  | Step.2 | 2 | 20.67 | 1.167 | 5 | 241.2189 | Cft
|  |  | 3 | 9.58 | 1.167 | 5 | 167.6979 | Cft
[6 empty] | Total | 487.3856 | Cft
[6 empty] | @ |  | Per Cft |  | 0
Bricks: A-class, Well Shaped, Size. 9’’ x 4.5’’ X 3’’, Ringing Sound. Subject to the approval of Engineer.
Cement: Ordinary Portland Cement (OPC), ASTM C-150,
Sand: Local Source, Maximum size of particle is 5 mm, sand particle of finish sand shall be hard dense and durable unquoted in organic rocks fragments and all sand shall be washed free from injurious amount of clay lumps soft or flaky particles,alkalai organic matter loam mica and other deleterious substances and free from organic impurities. Subject to the approval of Engineer.
4 | DPC | P/L 3’’ thick damp proof course of cement concrete 1:2:4 using cement, sand and single including bitumen of coating with two coat of bitumen.
|  |  | 2 | 20.67 | 1.167 |  | 48.2438 | Sft
|  |  | 3 | 9.58 | 1.167 |  | 33.5396 | Sft
[6 empty] | Total | 81.7834 | Sft
[6 empty] | @ |  | Per Sft |  | 0
5 | Bricks Works | Pacca Brick work in ground floor with CSM 1:4 above the DPC Level to Roof.
Ground Level
|  | Room | 2 | 13.5 | 0.75 | 11 | 222.75
|  |  | 2 | 10 | 0.75 | 11 | 165
Verandah 1.5' x 2' area for bottle placement
|  |  | 1 | 10 | 2 | 1.5 | 30
|  | Stairs | 1 | 11.5 | 1 | 0.5 | 5.75
|  |  | 1 | 11.5 | 1 | 1 | 11.5
Construction of Parapet Wall:
|  |  | 2 | 20.25 | 0.75 | 0.75 | 22.7812
|  |  | 2 | 10 | 0.75 | 0.75 | 11.25
[6 empty] | Total | 469.0312
Deduction of Door ,Window & Ventilator:
|  |  | 1 | 4 | 0.75 | 7 | 21
|  |  | 1 | 4 | 0.75 | 4 | 12
|  |  | 2 | 1 | 0.75 | 1 | 1.5
[6 empty] | Total | 34.5
[6 empty] | Net Total | 434.5312
[6 empty] | @ |  | Cft |  | 0
Bricks: A-class, Well Shaped, Size. 9’’ x 4.5’’ X 3’’,Ringing Sound. Damages & Breakage of Bricks during transportation added @ 3%
Cement (Ordinary Portland Cement (OPC), ASTM C-150,)
Sand: Local Source, Maximum size of particle is 5 mm, sand particle of finish sand shall be hard dense and durable unquoted in organic rocks fragments and all sand shall be washed free from injurious amount of clay lumps soft or flaky particles,alkalai organic matter loam mica and other deleterious substances and free from organic impurities. Subject to the approval of Engineer.
6 | RCC Slab (Roof) 1:2:4 | Providing & Laying reinforcement cement concrete ,using coarse and screened graded and washed aggregates, in required shapes and design, including forms, moulds, shuttering, lifting,compacting,curing,rendering and finishing exposed surface,
Complete but excluded cost of steel reinforcement, its
Fabrication and placing in position.
Reinforced cement concrete in roof slab,beams,coulms,lintels,griders and other structural member cost situ or precast laid in position, complete in all respect,
|  |  | 1 | 21.75 | 14.5 | 0.42 | 132.4575 | Cft
[6 empty] | Total | 132.4575 | Cft
[6 empty] | @ |  | Per Cft |  | 0
| Steel Bars dia ½’’ (RCC Slab) (Roof) | Steel Bars, 1/2 ‘’ dia, deformed steel bars, ASTM-615, Grade-40.Steel Test applicable if required.
| 1.37% of steel | Fabrication of mild steel reinforcement cement concerete i/d cutting,bending,laying in position making joints and fastening i/c cost of binding wire and labor charges for binding of steel enforcement (also includes the removal of rust from defined bars).
Spacing 6’’ C/C,
|  |  | 132.4575 | 6.76 | 0.454 |  | 406.5174 | Kg
[6 empty] | Total | 406.5174 | Kg
[6 empty] | @ |  | Per Kg |  | 0
7 | RCC Beam 1:2:4 | Providing & Laying reinforcement cement concrete ,using coarse and screened graded and washed aggregates, in required shapes and design, including forms,moulds,shuttering,lifting,compacting,curing,rendering and finishing exposed surface,Complete but excluded cost of steel reinforcement, its Fabrication and placing in position.Reinforced cement concrete in roof slab,beams,coulms,lintels,griders and other structural member cost situ or precast laid in position, complete in all respect,
|  |  | 1 | 11.5 | 0.75 | 1 | 8.625 | Cft
|  |  | 2 | 7.75 | 0.75 | 1 | 11.625 | Cft
|  | Door and Window Lintels | 2 | 6 | 0.75 | 1 | 9 | Cft
[6 empty] | Total | 29.25 | Cft
[6 empty] | @ |  | Per Cft |  | 0
| Steel Bars dia ½’’ (Beams). | Steel Bars, 1/2 ‘’ dia, deformed steel bars, ASTM-615, Grade-40. | 29.25 | 7.4 | 0.454 |  | 98.2683 | Kg
| 1.5% steel | Fabrication of mild steel reinforcement cement concrete i/d cutting, bending, laying in position making joints and fastening i/c cost of binding wire and labor charges for binding of steel enforcement (also includes the removal of rust from defined bars). |  |  |  | Total | 98.2683 | Kg
[6 empty] | @ |  | Per Kg |  | 0
8 | RCC Column and foundation pad 1:2:4 concrete | Providing & Laying reinforcement cement concrete ,using coarse and screened graded and washed aggregates, in required shapes and design, includingforms,moulds,shuttering,lifting,compacting,curing,rendering and finishing exposed surface,Complete but excluded cost of steel reinforcement, its Fabrication and placing in position.Reinforced cement concrete in roof slab,beams,coulms,lintels,griders and other structural member cost situ or precast laid in position, complete in all respect,
|  | Foundation pad | 2 | 2.5 | 2.5 | 1 | 12.5 | Cft
|  | Column | 2 | 1 | 0.75 | 16 | 24 | Cft
[6 empty] | Total | 36.5 | Cft
[6 empty] | @ |  | Per Cft |  | 0
| RCC Column 1:2:4 steel | Fabrication of mild steel reinforcement cement concrete i/d cutting, bending, laying in position making joints and fastening i/c cost of binding wire and labor charges for binding of steel enforcement (also includes the removal of rust from defined bars). Steel Bars, 6 No 4 ( 1/2" dia) main steel , deformed steel bars, ASTM-615, Grade-60. strriups No 3 @ 4" c-c from foundation start upto NSL level, No 3 @ 6" c-c from NSL upto 8ft and No 3 @ 4" c-c from 8ft upto 11ft.
| 2.37% steel for column |  | 36.5 | 11.69 | 0.454 |  | 193.715 | Kg
[6 empty] | Total | 193.715 | Kg
[6 empty] | @ |  | Per Kg |  | 0
9 | Plaster work | Plaster -1/2’’ CSM; 1:4 Room & Veranda
Brick walls
|  |  | 2 | 13.5 |  | 13.5 | 364.5 | Sft
|  |  | 2 | 11.5 |  | 13.5 | 310.5 | Sft
|  |  | 2 | 12 |  | 11 | 264 | Sft
|  |  | 2 | 10 |  | 11 | 220 | Sft
|  | Parapet Wall | 2 | 20.25 |  | 0.75 | 30.375 | Sft
|  |  | 2 | 10 |  | 0.75 | 15 | Sft
|  | Verandah Brickwork | 1 | 10 |  | 2 | 20 | Sft
|  |  | 1 | 10 |  | 1.5 | 15 | Sft
|  | Beam | 4 | 6.75 |  | 1 | 27 | Sft
|  |  | 2 | 6.75 |  | 0.75 | 10.125 | Sft
|  | Column | 4 | 1 |  | 12.25 | 49 | Sft
|  |  | 2 | 0.75 |  | 12.25 | 18.375 | Sft
|  | Roof | 1 | 12 | 10 |  | 120 | Sft
|  |  | 1 | 6 | 10 |  | 60 | Sft
|  | Shed | 4 | 21.75 | 1.5 |  | 130.5 | Sft
|  |  | 2 | 21.75 | 0.42 |  | 18.27 | Sft
|  |  | 2 | 14.5 | 1.5 |  | 43.5 | Sft
|  |  | 1 | 14.5 | 0.42 |  | 6.09 | Sft
[6 empty] | Total | 1722.235 | Sft
[6 empty] | @ |  | Per Sft |  | 0
10 | Tough Tiles | P/L of Tuff tiles in plinth protection, Tuff Paving 60 mm thick 7000 PSI 50 % Colorful & 50 % Grey. | 1 | 25 | 15 |  | 375 | Sft
[6 empty] | Total | 375 | Sft
[6 empty] | @ |  | Per Sft |  | 0
11 | Flooring | Earth flooring of thick consolidated layer of moistened earth including ramming
|  |  | 1 | 16 | 9.58 | 3.5 | 536.48 | Cft
[6 empty] | Total | 536.48 | Cft
[6 empty] | @ |  | Per Cft |  | 0
Providing, laying, watering and ramming brick ballast of 6" thickness (guage 2") mixed with 25% of sand for floor foundation complete in all respect.
|  |  | 1 | 16 | 9.58 | 0.5 | 76.64 | Cft
[6 empty] | Total | 76.64 | Cft
[6 empty] | @ |  | Per Cft |  | 0
PCC 1:2:4 cement concrete plain including placing, compacting, finishing and curing complete including screening and washing of stone aggregate.
|  |  | 1 | 16 | 9.58 | 0.25 | 38.32 | Cft
[6 empty] | Total | 38.32 | Cft
[6 empty] | @ |  | Per Cft |  | 0
| P/ Room Floor | Marble (Sunny White) Floor Tiles and Skirting (laid with CSM) Providing and laying Sunny White Marble Tiles on floors of 1/2" thickness of good quality of size uniform size but not less (12"x 12") for floor and (4"x12") for skirting laid in cement sand mortar, grouted, including grinding, finishing, mild polishing and silicon in corner joints and thermopore sheet with wall joints. all joints must be not less then 1/8".
|  | Floor tiles | 1 | 10 | 12 |  | 120 | Sft
|  | Skirting | 2 | 12 |  |  | 24 | Rft
|  |  | 2 | 10 |  |  | 20 | Rft
[6 empty] | Total | 164 | Unit
[6 empty] | @ |  | Per Unit |  | 0
| Tiles | P/L Floor of approved color glazed ceramic tiles 400 x 400 mm SPM 110 ¾’’ in white cement and pigment on a bed of ¾’’ thick CSM 1:2 complete in all respect ( Master,S tile,Times tiles or equivalent
|  | Veranda Floor.(Including Steps) | 1 | 11.5 | 8.75 |  | 100.625 | Sft
|  | Column | 4 | 1 |  | 12.25 | 49 | Sft
|  |  | 2 | 0.75 |  | 12.25 | 18.375 | Sft
|  | Veranda Front Wall. | 1 | 11.5 | 11 |  | 126.5 | Sft
|  |  | 1 | 11.5 | 2 |  | 23 | Sft
[6 empty] | Total | 317.5 | Sft
[6 empty] | @ |  | Per Sft |  | 0
12 | Door Iron with Frame | P/Fixing iron door with Frame, Size (7’x4’) ,(Angle 1.5’’x 1.5’’),
| Size (7’x4’) | (M.S Sheet 10 gauge for frame and 18 gauge for panels) Weight approx. 70 kg, Painted. Subject to the approval of Engineer. |  |  |  |  | 1 | No.
[6 empty] | @ |  | Each |  | 0
13 | Window Iron | P/Fixing iron Window with Grill, MS Sheet for frame 10 gauge, for panels 18 gauge)
Size (4’x4’) Painted. Good Quality.
|  | Subject to the approval of Engineer. |  |  |  |  | 1 | No.
[6 empty] | @ |  | Each |  | 0
14 | Ventilator (Size (1’x1’)) | Mesh wire (iron) 3mm*3mm opening space with wooden frame of china kail wood or equivalent in front of exhaust fans - sixe 1'*1' |  |  |  |  | 2 | No.
[6 empty] | @ |  | Each |  | 0
15 | Distempering | Distempering new surface 3 coats with white shade including priming coat P/Room & Veranda inside & outside, Complete with all respect
Brick walls
|  |  | 2 | 13.5 |  | 13.5 | 364.5 | Sft
|  |  | 2 | 11.5 |  | 13.5 | 310.5 | Sft
|  |  | 2 | 12 |  | 11 | 264 | Sft
|  |  | 2 | 10 |  | 11 | 220 | Sft
|  | Parapet Wall | 2 | 20.25 |  | 0.75 | 30.375 | Sft
|  |  | 2 | 10 |  | 0.75 | 15 | Sft
|  | Beam | 4 | 6.75 |  | 1 | 27 | Sft
|  |  | 2 | 6.75 |  | 0.75 | 10.125 | Sft
|  | Roof | 1 | 12 | 10 |  | 120 | Sft
|  |  | 1 | 6 | 10 |  | 60 | Sft
|  | Shed | 4 | 21.75 | 1.5 |  | 130.5 | Sft
|  |  | 2 | 21.75 | 0.42 |  | 18.27 | Sft
|  |  | 2 | 14.5 | 1.5 |  | 43.5 | Sft
|  |  | 1 | 14.5 | 0.42 |  | 6.09 | Sft
[6 empty] | Total | 1619.86 | Sft
[6 empty] | @ |  | Per Sft |  | 0
16 | Roof Treatment | Single layer of roof brick tiles 9"x4½"x1½" (225x113x40 mm) laid over 4"(100 mm) earth and 1" (25 mm) mud plaster without Bhoosa, grouted with cement sand 1:3 on top of RCC roof slab, provided with 34 lbs. per %Sft. or 1.72 Kg/Sq.m bitumen coating sand blinded.
|  |  | 1 | 20.25 | 10 |  | 202.5 | Sft
[6 empty] | Total | 202.5 | Sft
[6 empty] | @ |  | Per Sft |  | 0
17 | Downspout / Waterspout (Dia 4’’) | Rain water down pipe of uPVC ,Dia 4’’ good Quality fixed in complete position ( GM or Master) | 1 | 13 |  |  | 13 | Rft
|  | 1 x 13 RFT |  |  |  | @ |  | Per Rft |  | 0
18 | PPRC Pipe Dia (1.25’’ & 2’’) | Providing and fixing of PPRC PN-10 pipe dia (2’’ x 40 RFT),(1.5’’ x 20RFT),for complete sanitary Fittings of UV Plant,including elbows, unions, sockets and general fitting | 1 | 60 |  |  | 60 | Rft
[6 empty] | @ |  | Per Rft |  | 0
19 | Bib Cocks | Providing and Fixing of Bib Cocks of steel made ,good Quality, Best for Commercial use, ( Master or equivalent) | 4 |  |  |  | 4 | No
[6 empty] | @ |  | Each |  | 0
20 | Steel mesh cover for drainage | Mild Steel mesh cover fo drainage of 10 guage or 0.1875" thickness | 1 | 10 | 1 |  | 10 | Sft
[6 empty] | @ |  | Per Sft |  | 0
Total Amount | [9 empty] | 0

## Electrification Work
Electrification Work
S.No | Description Of Item | Technical Specifications | Qty | Unit | Rate | Amount
1 | PVC Pipes | Supply and fixing/fitting of PVC pipe for wiring recessed in walls including inspection box pull box,hooks,cutting,jhanes & repairing surface etc. complete in all respect 25mm, | 100 | RFT
2 | S/E Conductor | S/E Single core PVC insulated copper conductor caplet in prelaid pvc pipe.250/440 Volts,complete in all respect | 160 | RFT
3 | S/E Conductor | S/E Single core PVC insulated copper conductor caplet in prelaid pvc pipe.660/1100 Volts,complete in all respect | 50 | RFT
4 | Main Switches | S/Erection of aluminum clad 500 volts main switches with triple pole and neutral link and HRC fuses on angle iron board with 3mm (1/8’’) thick M.S sheet covering bonding to earth with necessary flexible pipe and thimbles. | 1 | No.
500 Volts
5 | M.S Sheet Box | Supply and erection of M.S Sheet box of 16 SWG (4’’) deep with (3/16’’)thick backlight sheet top for recessed wiring, making holes for regulator switches plug,(9’’ x 6’’) | 4 | No
6 | Switches | Supply and Erection of switches Piano type 5 Amp | 20 | No
5 Amp
7 | Button Holder | S/E Button holder back lite sheet large size | 6 | No
8 | Main Switch Box | p/F M.S iron box for housing main switches made of 1/16’’ thick M.S sheet with locking arrangement,painting,Size. Medium, | 1 | No
9 | 3-Pin Switches & Plug | S/E of 3-Pin switches & Plugs combined all respect ,5-Amp=1 No / | 4 | No
10/15 Amp=1No
10 | Energy Savor & Holders | S/E of Energy Savor with connection from ceiling roof with one year warranty | 12 | No
32 Watt
11 | Voltage Regulator | S/E of Voltage Regulator / Stabilizer 3000 watt | 1 | No
12 | Ceiling Fan | Provision for Ceiling Fan, Copper, Good quality | 1 | No.
13 | Exhaust Fan | GFC Metal Exhaust Fan - Vip grill model - 12" - copper winding | 2 | No.
Total Amount | [5 empty] | 0

## Sewerage System
Sewerage System
S.No | Description Of Item | Technical Specifications | Qty | Unit | Rate | Amount
1 | Excavation Work. | Excavation in open cutting for sewer and man holes, shuttering and timbering, dressing to correct section and dimension according to templates and levels, and removing surface water in all types of soil except shingle, gravel and rock. | 375 | CFT
1 x 100 x 1.25 x 3 =375 CFT
2 | Sand | Supplying and filling sand under floor/plugging in wells, | 100 | CFT
3 | RCC Pipe 6’’ dia | P/L RCC Pipe 6" dia for storm water | 100 | RFT
1 x 100’
Total Amount | [5 empty] | 0

## Other Works
Other Works
Sr. No. | Description of Work | Qty | PKR
1 | Visibility Plates(Sign Board from Main Road, Signage, Messages)
| Sign Board: 3'*2' 24 gauge SS Silver Colored | 1
| Signage: 4'*2' 24 gauge SS Silver Colored | 1
| Message: 4'*2' 24 gauge SS Silver Colored | 1
2 | Iron Grill with Pipe grilled Gate Around Verandah (3 Sides)
| 10 gauge pipe 2"*1" frame 1"*1" bars spacing 3" including painting and finishing complete in all respects | 1
3 | Electric Meter for one filtration plant (only the financial liability of this clause lies complete on the selected vendor) | 1
5 | Ground breaking expense per 1 FP - Mojaz Responsibility | 1
6 | Inauguration expense per 1 FP - Mojaz Responsibility | 1
Total Amount |  |  | 0

## UV Filtration Plant
Provision / Install Water Filtration Plant
P/Installation, Testing and Commissioning of Filtration Plant capacity of 2000 Liters per hour approved with all accessories and water supply system complete in all respect, to the entire satisfaction of Engineer In charge.
Activity | Water Filtration Plant | P/Installation, Testing and Commissioning of Filtration Plant capacity of 2000 Liters per hour filtration System, Complete in all Respect, Contractor will ensure & Provide Post Installation Water Quality Test from Pakistan Council of Research in Water Resources (PCRWR) , |  | 1 | Nos |  |  |  | 0
Contractor is duly responsible to Ensure Water Quality as safe & hygiene drinking water. Plant is subjected to the approval of concerned Engineer at site.
Total Amount | [8 empty] | 0
Sr. No | Description |  | Specifications |  |  | Make/Size | Qty. | Rate | Amount
1 | Low pressure feed pump CNP new |  | Make: Felsom or CNP/ Italy(Ref) | Material: SS304/SS316 | Model: 70 psi Max. 2hp | 1 hp | 1
|  |  | Capacity: 12 m3/h | Discharge Pressure: 4 bar | Type: Centrifugal
2 | Vessel for Multimedia Filter |  | Size: 16"*65" | Backwash: 3-way valve manual 1" | Media: Hi-Silica Gravel Sand | 16"*65" | 1
3 | Vessel for activated carbon filter |  | Size: 16"*65" | Backwash: 3-way valve manual 1" | Media: Granula Activated Carbon | 16*65 | 1
4 | Multiple 3 Way |  |  |  |  | 1" | 2
5 | Housing + Catridge PPF |  | Size: 20" | PPF Jumbo | 5 micron | J-20"-5 | 1
6 | Housing + Catridge PPY |  | Size: 20" | PPY Jumbo | 1 micron | J-20"-1 | 1
7 | Pressure Guages + Switches |  | Stainless Steel low and high pressure guages | 2.5" dia | Material: SS316 | 2.5" | 2
8 | Online TDS meter |  | Make: Create / Kamatsu | Location: Permeate Line | Range: 0-1000 us/cm or 0-2000 us/cm | China or best quality possible | 1
9 | Control panel |  | Indoor Installation with front access | Material: MS | Local made | Best Quality Possible | 1
10 | UV Lamps + Panels |  | Lamp: Philips (Poland) or Atlantic | Quartz | Chamber: Local (Double) Panel: MS powder coated | 33" Philips or Atlantic made | 2
11 | Fitting UPVC |  | Material: UPVC | Era, Taiwan | Size: 1" | Era | 1
12 | Sand Media |  | Model of Vessel: 16" * 65" | Material: Fiber Reinforced Plastic | Design Pressure: 150 Psi | Best Quality Possible | 200KG
|  |  | Make of Vessel: Pentair | Operation: Manual | Type of Control Valve: Side Mounted
|  |  | Make of Valve: Imported | Filling media: Gravel, Sand etc | Piping: UPVC
13 | Carbon |  | Model of Vessel: 16" * 65" | Material: Fiber Reinforced Plastic | Design Pressure: 150 Psi | Holland, Canada Coconut Shell made | 25KG
|  |  | Make of Vessel: Pentair | Operation: Manual | Type of Control Valve: Side Mounted
|  |  | Make of Valve: Imported | Filling Media: Activated Carbon | Piping: UPVC
14 | Jumbo Housing |  |  |  |  | Taiwan | 2
15 | 500 Gallon Storage Tank with float switches |  |  |  |  | Local | 1
16 | MS Skid Frame |  |  |  |  | Mild steel | 1

## SCADA
SCADA TELEMETRY SYSTEM
Sr. No | Item | Qty | Amount
1 | Central Controller (Real Time monitoring solution) | 1
2 | 3 Phase Power Analyzer | 1
3 | Distribution box with DC power Supply, Switches, relays and misc items | 1
4 | Flow Meter for 6 Inch pipe with Digital output (ELSTER BRAND, UK) (inclusive of installation) | 1
5 | PH Robust sensor (in-line) for real monitoring inside pipe (for 1 or 2 inch pipe, ideally at output of filter) Cheaper Option (requires additional mechanical installation, may or may not be succesful in long run) | 1
6 | TDS Sensor (in-line) for real time monitoring inside pipe (1 or 2 inch pipe, ideally at output of filter) Cheaper Option (requires additional mechanical installation, may or may not be succesful in long run) | 1
7 | GSM Services for 12 months | 1
8 | Mobile Application, PC SOFTWARE+CLOUD Services 12 months | 1
9 | Camera system solution with local storage | 1
10 | installation complete | 1
Total Amount

## Summary Saidpur Village
SAIDPUR VILLAGE
DETAILED ESTIMATE FOR RENOVATION ACTIVITIES OF FILTRATION PLANT
Sr. No | Description |  | As Per Detailed Estimate
1 | Construction works
2 | Inaugration cost
3 | Functionality tests and repairing of already available filteration plant (may vary based on the testing results)
|  | TOTAL | 0
|  | TOTAL | 0
|  | Rs SAY:- | 0

## Saidpur FP
Saidpur Village Filteration Plant Renovation Detail Estimate
1 | P/L 1/2" thick cement plaster ratio 1:4
| Outer | 1 | 18.75 | 4.5 |  | 84.375 | Sft
|  | 1 | 18.75 | 1.5 |  | 28.125 | Sft
|  | 2 | 1 | 7.75 |  | 15.5 | Sft
|  | 2 | 8 | 1.5 |  | 24 | Sft
|  | 2 | 3 | 8.25 |  | 49.5 | Sft
|  | 2 | 1 | 7 |  | 14 | Sft
|  | 2 | 12.75 | 0.75 |  | 19.125 | Sft
|  | 2 | 2.75 | 9.75 |  | 53.625 | Sft
|  | 2 | 12.5 | 10 |  | 250 | Sft
|  | 1 | 13.75 | 10 |  | 137.5 | Sft
|  | 2 | 1.75 | 15 |  | 52.5 | Sft
|  | 1 | 1.75 | 17.25 |  | 30.1875 | Sft
|  | 2 | 1.5 | 15 |  | 45 | Sft
|  | 1 | 1.5 | 17.25 |  | 25.875 | Sft
| Inner | 1 | 7.75 | 17.25 |  | 133.6875 | Sft
|  | 2 | 2.25 | 7.75 |  | 34.875 | Sft
|  | 4 | 11.75 | 9 |  | 423 | Sft
|  | 1 | 17.25 | 1 |  | 17.25 | Sft
[5 empty] | Total | 1438.125 | Sft
[5 empty] | @ |  | Per Sft | 0
2 | Marble (Sunny White) Floor Tiles and Skirting (laid with CSM) Providing and laying Sunny White Marble Tiles on floors of 1/2" thickness of good quality of size uniform size but not less (12"x 12") for floor and (4"x12") for skirting laid in cement sand mortar, grouted, including grinding, finishing, mild polishing and silicon in corner joints and thermopore sheet with wall joints. all joints must be not less then 1/8".
|  | 1 | 11.75 | 11.75 |  | 138.0625 | Sft
|  | 4 | 11.75 |  |  | 47 | Rft
[5 empty] | Total | 185.0625 | Units
[5 empty] | @ |  | Per Unit | 0
3 | P/L Floor of approved color glazed ceramic tiles 400 x 400 mm SPM 110 ¾’’ in white cement and pigment on a bed of ¾’’ thick CSM 1:2 complete in all respect ( Master,S tile,Times tiles or equivalent
|  | 1 | 18.75 | 4.5 |  | 84.375 | Sft
|  | 1 | 18.75 | 1.5 |  | 28.125 | Sft
|  | 2 | 1 | 7.75 |  | 15.5 | Sft
|  | 2 | 8 | 1.5 |  | 24 | Sft
|  | 2 | 3 | 8.25 |  | 49.5 | Sft
|  | 2 | 1 | 7 |  | 14 | Sft
|  | 2 | 13.75 | 1 |  | 27.5 | Sft
|  | 1 | 7.75 | 17.25 |  | 133.6875 | Sft
|  | 2 | 2.25 | 7.75 |  | 34.875 | Sft
[5 empty] | Total | 411.5625 | Sft
[5 empty] | @ |  | Per Sft | 0
4 | Destemper to new Surface 3 coats
| Inner | 4 | 11.75 | 12 |  | 564
| ICI Dulux, Nippon, Berger | 1 | 11.75 | 11.75 |  | 138.0625
|  | 1 | 17.25 | 8 |  | 138
|  | 4 | 4.5 | 4.5 |  | 81
[5 empty] | Total | 921.0625 | Sft
[5 empty] | @ |  | Per Sft | 0
5 | Providing and applying weather shield paint ICI/Berger or equivalent on external surface of building including preparation of surface application of primer complete in all respect
| Outer | 2 | 3 | 12 |  | 72 | Sft
|  | 2 | 15 | 1.5 |  | 45 | Sft
|  | 2 | 15 | 1.75 |  | 52.5 | Sft
|  | 2 | 17.25 | 1.5 |  | 51.75 | Sft
|  | 2 | 17.25 | 1.75 |  | 60.375 | Sft
[5 empty] | Total | 281.625 | Sft
[5 empty] | @ |  | Per Sft | 0
6 | Providing and laying PPRC pipe for water supply beta or dadex make or equivalent including socket, tee, bend, elbow, and jointing tape complete in all respect
| From water source to filteration plant | 1 | 300 |  |  | 300 | Rft
| Plumbing works | 1 | 50 |  |  | 50 | Rft
[5 empty] | Total | 350 | Rft
[5 empty] | @ |  | Rft | 0
7 | P/Fixing iron Window with Grill, MS Sheet for frame 10 gauge, for panels 18 gauge)
| Size (4’x5’) Painted. Good Quality. | 1 | 4 | 5 |  | 20 | Sft
| Subject to the approval of Engineer. |  |  |  | Total | 20 | Sft
[5 empty] | @ |  | Per Sft | 0
8 | Installation of 1 Hp DAVEY company water pressure pump (made in Australia) or equivalent complete in all respect
|  | 1 |  |  |  | 1 | No.
9 | 0.5 HP mono block Water Pump
|  | 1 |  |  |  | 1 | No.
10 | Zero guage chips work on roof for water proofing 2" thick
|  | 1 | 18.25 | 8 |  | 146 | Sft
|  | 1 | 17.25 | 15 |  | 258.75 | Sft
[5 empty] | Total | 404.75 | Sft
[5 empty] | @ |  | Per Sft | 0
11 | Electric meter installation charges
|  | 1 |  |  |  | 1 | No.
12 | 6 Tests for PCRWR (in 1 Year)
|  | 6 |  |  |  | 6 | No.
[5 empty] | @ |  | Per Test | 0
13 | GFC Metal Exhaust Fan - Vip grill model - 12" - copper winding
|  | 1 |  |  |  | 1 | No.
14 | Pak Fan Deluxe Model Pure Copper Wire with required accessories
|  | 1 |  |  |  | 1 | No.
15 | P/L tuff pavers, having 7000 PSI crushing strength of approved manufacturer over 2" to 3" sand cushion i/c grouting with sand in joints i/c finishing required
|  | 1 | 30 | 15 |  | 450 | Sft
[5 empty] | @ |  | Per Sft | 0
16 | Providing and Fixing of Bib Cocks of steel made ,good Quality, Best for Commercial use, ( Master or equivalent)
|  | 8 |  |  |  | 8 | No.
[5 empty] | @ |  | Each | 0
17 | AC Pump | 1 |  |  |  | 1 | No.
| S/F Mono-Block 0.5 HP |  |  |  | @ |  | Each | 0
18 | Plastic Tank | 1 |  |  |  | 1 | No.
| S/F LDPE tanks, 5 layers, white, capacity 400 Gallons with complete accessories and fittings |  |  |  | @ |  | Each | 0
19 | PPRC ppie with fittings | 1 | 20 |  |  | 20 | Rft
| S/F PPRC pipe with fittings PN-20, diameter 32 mm, complete services |  |  |  | @ |  | Per Rft | 0
20 | HDPE pipe | 1 | 150 |  |  | 150 | Rft
| S/F HDPE pipe PN-16, PE-100, dia 25 mm with complete fittings and fixing |  |  |  | @ |  | Per Rft | 0
21 | Tap Stand | 1 |  |  |  | 1 | No.
| S/F Tap Stand with 3 SS taps (dia 1/2" ) proper fixed on central pipe (GI pipe dia 2", GI-M ) and angle iron support on both ends |  |  |  | @ |  | Each | 0
22 | Waste water drainage | 1 |  |  |  | 1 | LS
| Providing anf fixing uPVC pipe dia 4 inches (SCH 26/SDR-41) with fittings, mansonry works for hygienically addressing waster water |  |  |  | @ |  | Each | 0
25 | 0.5 hp pressure pump
| Installation of 0.5 Hp DAVEY company water pressure pump (made in Australia) or equivalent complete in all respect | 1 |  |  |  | 1 | No.
26 | Grill 3 sided
Iron Grill with Pipe grilled Gate Around Verandah (3 Sides)
| 10 gauge pipe 2"*1" frame 1"*1" bars spacing 3" including painting and finishing complete in all respects | 1 |  |  |  | 1 | No.
[5 empty] | @ |  |  | 0
27 | Main hole
| Brick work | 1 | 1.5 | 1.5 | 2.5 | 5.625 | Cft
[5 empty] | @ |  | Per Cft | 0
| Plaster | 4 | 1.5 |  | 2.5 | 15 | Sft
[5 empty] | @ |  | Per Sft | 0
28 | MS mesh cover
| Mild Steel mesh cover fo drainage of 10 guage or 0.1875" thickness | 1 | 10 | 1 |  | 10 | Sft
[5 empty] | @ |  | Per Sft | 0
29 | Drainage pipe 4"
| Excavation | 1 | 110 | 2.5 | 1 | 275 | Cft
| Excavation for drainage; dressing refilling/backfilling with excavated earth watering and ramming. |  |  |  | @ |  | Per Cft | 0
Pipe
| Provision uPVC pipe dia 4 inches (SCH 26/SDR-41) with fittings elbows and sockets etc | 1 | 110 |  |  | 110 | Rft
[5 empty] | @ |  | Per Rft | 0
30 | Excavtion (school connection) | 1 | 150 |  |  | 150 | Rft
| 1' depth for HDPE Pipe |  |  |  | @ |  | Per Rft | 0
31 | G.I Pipe for road portion (school connection)
| 3/4" G.I pipe then concrete (1:2:4) | 1 | 25 |  |  | 25 | Rft
[5 empty] | @ |  | Per Rft | 0
32 | Bib cocks (school connection) | 4 |  |  |  | 4 | No.
| Providing and Fixing of Bib Cocks of steel made ,good Quality, Best for Commercial use, ( Master or equivalent) |  |  |  | @ |  | Each | 0
[6 empty] | Total |  | 0

## Summary Dispensary FP
Provision / Install Water Filtration Plant
P/Installation, Testing and Commissioning of Filtration Plant capacity of 500 Liters per hour approved with all accessories and water supply system complete in all respect, to the entire satisfaction of Engineer In charge.
Activity | Water Filtration Plant | P/Installation, Testing and Commissioning of Filtration Plant capacity of 2000 Liters per hour filtration System, Complete in all Respect, Contractor will ensure & Provide Post Installation Water Quality Test from Pakistan Council of Research in Water Resources (PCRWR) , |  | 1 | Nos |  |  |  | 0
Contractor is duly responsible to Ensure Water Quality as safe & hygiene drinking water. Plant is subjected to the approval of concerned Engineer at site.
Total Amount | [8 empty] | 0
Sr. No | Description |  | Specifications |  |  | Make/Size | Qty. | Rate | Amount
1 | Low pressure feed pump CNP new |  | Make: Felsom or CNP/ Italy(Ref) | Material: SS304/SS316 | Model: 70 psi Max. 2hp | 1 hp | 1
|  |  | Capacity: 12 m3/h | Discharge Pressure: 4 bar | Type: Centrifugal
2 | Vessel for Multimedia Filter |  | Size: 16"*65" | Backwash: 3-way valve manual 1" | Media: Hi-Silica Gravel Sand | 16"*65" | 1
3 | Vessel for activated carbon filter |  | Size: 16"*65" | Backwash: 3-way valve manual 1" | Media: Granula Activated Carbon | 16*65 | 1
4 | Multiple 3 Way |  |  |  |  | 1" | 2
5 | Housing + Catridge PPF |  | Size: 20" | PPF Jumbo | 5 micron | J-20"-5 | 1
6 | Housing + Catridge PPY |  | Size: 20" | PPY Jumbo | 1 micron | J-20"-1 | 1
7 | Pressure Guages + Switches |  | Stainless Steel low and high pressure guages | 2.5" dia | Material: SS316 | 2.5" | 2
8 | Online TDS meter |  | Make: Create / Kamatsu | Location: Permeate Line | Range: 0-1000 us/cm or 0-2000 us/cm | China or best quality possible | 1
9 | Control panel |  | Indoor Installation with front access | Material: MS | Local made | Best Quality Possible | 1
10 | UV Lamps + Panels |  | Lamp: Philips (Poland) or Atlantic | Quartz: Aqua Guard | Chamber: Local (Double) Panel: MS powder coated | 33" Philips or Atlantic made | 2
11 | Fitting UPVC |  | Material: UPVC | Era, Taiwan | Size: 1" | Era | 1
12 | Sand Media |  | Model of Vessel: 16" * 65" | Material: Fiber Reinforced Plastic | Design Pressure: 150 Psi | Best Quality Possible | 200KG
|  |  | Make of Vessel: Pentair | Operation: Manual | Type of Control Valve: Side Mounted
|  |  | Make of Valve: Imported | Filling media: Gravel, Sand etc | Piping: UPVC
13 | Carbon |  | Model of Vessel: 16" * 65" | Material: Fiber Reinforced Plastic | Design Pressure: 150 Psi | Holland, Canada Coconut Shell made | 25KG
|  |  | Make of Vessel: Pentair | Operation: Manual | Type of Control Valve: Side Mounted
|  |  | Make of Valve: Imported | Filling Media: Activated Carbon | Piping: UPVC
14 | Jumbo Housing |  |  |  |  | Taiwan | 2
15 | 500 Gallon Storage Tank with float switches |  |  |  |  | Local | 1
16 | MS Skid Frame |  |  |  |  | Mild steel | 1

## Specifications
SPECIFICATIONS
As per PPRA rules, brands should not be specified. In case it is required, XYZ brand or equivalent should be captioned and mentioned brand would be first choice.
Cement | Portland
Bricks | Class A
Sand | granular from river
Crush | Margalla
Sanitary ware | Faisal or equvalent
Sanitary fitting | Master or eq
Tile | Shabbir or eq
Steel | 60 grade
electrical wiring | Pakistan cables
electrical installations | Philips
Paint | ICI
Fans/Exhaust fan | GFC
Switch boards | China made
PPRC | Master or eq